## Instruction
Prototype "windows calculator"
The 2 main tabs required are "interface" and "results total"
Interface
Insert the values for the window type
Results Total
Environmental impacts and R-Value of the window are displayed.
Other tabs
Detailed results for environmental impacts are shown in the other tabs.

## Interface
Heighth of window | 0.5 | m
Length of window | 0.5 | m
Type of glazing | Double
Type of double glazing | with Low E and Argon filling
Type of framing | Aluminium frame
Opening | Yes
Way of Opening | Hinge (Awning)
Disposal option | Recycled | not used in the tool at the moment
Avarage width of frame | 50 | mm
Avarage distance of glazing from window cavity | 0.05 | m
Type of glazing |  | Simple Description | Metro Glasstech description | outer glass | air space | middle glass | air space | inner glass | R-value
|  |  |  | mm | mm | mm | mm | mm | m2C/W
|  | Single | Single clear | 4 |  |  |  |  | 0.16949
Double
|  | Triple | Triple | 4 | 12 | 4 | 12 | 4 | 0.55556
Type of double glazing |  | Simple Description | Metro Glasstech description | outer glass | air space | middle glass | air space | inner glass | R-value
|  |  |  | mm | mm | mm | mm | mm | m2C/W
|  | with Air filling | IGU Clear | 4 | 12 | 4 |  |  | 0.37037
|  | with Argon filling | IGU Argon | 4 | 12 | 4 |  |  | 0.38462
|  | with Low E and Argon filling | IGU (Low E #3 & Argon) | 4 | 12 | 4 |  |  | 0.625
Frame highth [mm]
Framing | single | Wooden frame |  | 83
|  | Aluminium frame |  | 50
| Double | Aluminium frame |  | 50
|  | Timber-aluminium frame |  | 50
|  | PVC-Steel frame |  | 110
| Triple | PVC-Steel frame |  | 110
Opening |  | Yes
No
Way of Opening |  | Hinge (Awning)
Sliding
N/A
Summary for Framing (Code) |  | Double, with Low E and Argon filling, Aluminium frame,Yes,Hinge (Awning)
Summary for Glazing (Code) |  | Double, with Low E and Argon filling
Disposal option |  | Recycled
Landfilled
Frame area | 0.1 | m2
Glazing area | 0.15 | m2
f1 (Frame) | 0.4 | -
f2 (Gazing) | 0.6 | -

## Results Total
Summary of materials for Framing (Construction) | Indicators
Materials used for frame | cumulative energy demand, fossil & nuclear | cumulative energy demand, water | cumulative energy demand, biomass, wind, solar & geothermal | Total cumulative energy demand | eco-indicator 99, (H,A), total | ecological scarcity 1997, total | IPCC 2001, GWP 100a | UBP 06
Double glazing with Low E and Argon filling | 29.285 | 3.7677 | 0.38042 | 33.4332 | 0.14697 | 2163.6024 | 2.0697 | 3063.8995
Aluminium frame Hinge (Awning) | 2.3262 | 0.0247 | 0.028152 | 2.3791 | 0.0080862 | 57.8223 | 0.069107 | 0
Use of window | 0 | 0 | 0 | 0 | 0 | 0 | 0 | 0
Disposal of Frame | 0 | 0 | 0 | 0 | 0 | 0 | 0 | 0
Disposal of Glazing | 2.0604 | 0.032499 | 0.0095148 | 2.1024 | 0.020676 | 2224.2894 | 0.96925 | 2233.7637
Total R-value Window | 0.16779
R-value Frame | 0.08
R-value Glazing | 0.625
2.25

## Results Framing
Summary of materials for Framing (Construction) | [5 empty] | Indicators
Materials used for frame | Name Ecoinvent (EI) | unit EI | amount | unit | Replacement rate | cumulative energy demand, fossil & nuclear | cumulative energy demand, water | cumulative energy demand, biomass, wind, solar & geothermal | eco-indicator 99, (H,A), total | ecological scarcity 1997, total | IPCC 2001, GWP 100a | UBP 06 | 0 | 0 | 0
[6 empty] | MJ-Eq | MJ-Eq | MJ-Eq | points | UBP | kg CO2-Eq | Points | 0 | 0 | 0
Aluminium | Aluminiumprofil, blank, Recyklatanteil 2000 (32% Rec.) | kg | 0 | Way of Opening | 1 | 0 | 0 | 0 | 0 | 0 | 0 | 0 | #VALUE! | #VALUE! | #VALUE!
PVC | Polyvinylchlorid (PVC) Rohr | kg | 0 | kg | 1 | 0 | 0 | 0 | 0 | 0 | 0 | 0 | #VALUE! | #VALUE! | #VALUE!
Steel | Steel profile, uncoated, 37% recycling content | kg | 0 | kg | 1 | 0 | 0 | 0 | 0 | 0 | 0 | 0 | #VALUE! | #VALUE! | #VALUE!
Hardwood | Sawn timber, hardwood, planed, kiln dried, u=10%, at plant | kg | 0 | kg | 1 | 0 | 0 | 0 | 0 | 0 | 0 | 0 | #VALUE! | #VALUE! | #VALUE!
Paint | Decklack, Alkydharzlack, wasserlöslich, weiss | kg | 0 | kg | 1 | 0 | 0 | 0 | 0 | 0 | 0 | 0 | #VALUE! | #VALUE! | #VALUE!
Rubber | synthetic rubber, at plant | kg | 0.025907 | kg | 1 | 2.3262 | 0.0247 | 0.028152 | 0.0080862 | 57.8223 | 0.069107 | 0 | #VALUE! | #VALUE! | #VALUE!
Woolpile | Polypropylen (PP) Rohr | kg | 0 | kg | 1 | 0 | 0 | 0 | 0 | 0 | 0 | 0 | #VALUE! | #VALUE! | #VALUE!
Total | [5 empty] | 2.3262 | 0.0247 | 0.028152 | 0.0080862 | 57.8223 | 0.069107 | 0 | #VALUE! | #VALUE! | #VALUE!
Summary of materials for Framing (Maintenance)
Aluminium | Aluminiumprofil, blank, Recyklatanteil 2000 (32% Rec.) | kg | 2.7876 | kg | 0 | 0 | 0 | 0 | 0 | 0 | 0 | 0 | #VALUE! | #VALUE! | #VALUE!
PVC | Polyvinylchlorid (PVC) Rohr | kg | 0 | kg | 0 | 0 | 0 | 0 | 0 | 0 | 0 | 0 | #VALUE! | #VALUE! | #VALUE!
Steel | Steel profile, uncoated, 37% recycling content | kg | 0 | kg | 0 | 0 | 0 | 0 | 0 | 0 | 0 | 0 | #VALUE! | #VALUE! | #VALUE!
Hardwood | Sawn timber, hardwood, planed, kiln dried, u=10%, at plant | kg | 0 | kg | 0 | 0 | 0 | 0 | 0 | 0 | 0 | 0 | #VALUE! | #VALUE! | #VALUE!
Paint | Decklack, Alkydharzlack, wasserlöslich, weiss | kg | 0 | kg | 2 | 0 | 0 | 0 | 0 | 0 | 0 | 0 | #VALUE! | #VALUE! | #VALUE!
Rubber | synthetic rubber, at plant | kg | 0.025907 | kg | 0 | 0 | 0 | 0 | 0 | 0 | 0 | 0 | #VALUE! | #VALUE! | #VALUE!
Woolpile | Polypropylen (PP) Rohr | kg | 0 | kg | 1 | 0 | 0 | 0 | 0 | 0 | 0 | 0 | #VALUE! | #VALUE! | #VALUE!
Total | [5 empty] | 0 | 0 | 0 | 0 | 0 | 0 | 0 | #VALUE! | #VALUE! | #VALUE!
Summary of materials for Framing (Disposal)
Aluminium frame End-of-Life | Recycling of Aluminium frame | 0 | 0 | kg | 1 | 0 | 0 | 0 | 0 | 0 | 0 | 0 | #VALUE! | #VALUE! | #VALUE!
Total | [5 empty] | 0 | 0 | 0 | 0 | 0 | 0 | 0 | #VALUE! | #VALUE! | #VALUE!
Note on D3: DK: (includes 10% cutting waste)

## Results Glazing
Summary of materials for Glazing (Construction) | [5 empty] | Indicators
Materials used for frame | Name Ecoinvent (EI) | unit EI | amount | unit | Replacement rate | cumulative energy demand, fossil & nuclear | cumulative energy demand, water | cumulative energy demand, biomass, wind, solar & geothermal | eco-indicator 99, (H,A), total | ecological scarcity 1997, total | IPCC 2001, GWP 100a | UBP 06 | 0 | 0 | 0
[6 empty] | MJ-Eq | MJ-Eq | MJ-Eq | points | UBP | kg CO2-Eq | Points | 0 | 0 | 0
Glazing uncoated | Glas (Flat-) uncoated | kg | 0.3904 | kg | 1 | 4.8515 | 0.079665 | 0.087873 | 0.030121 | 424.521 | 0.37902 | 912.6199 | #VALUE! | #VALUE! | #VALUE!
Glazing coated | Glas (Flat-) coated | kg | 0.3904 | kg | 1 | 5.6412 | 0.1199 | 0.12455 | 0.034824 | 502.9523 | 0.4399 | 1000.2945 | #VALUE! | #VALUE! | #VALUE!
Aluminium Spacer | Aluminiumprofil, blank, Primärproduktion (0% Rec.) | kg | 0.088 | kg | 1 | 15.8306 | 3.5248 | 0.13478 | 0.070827 | 1123.2232 | 1.1225 | 1150.9851 | #VALUE! | #VALUE! | #VALUE!
Primary seal | polybutadiene, at plant | kg | 0.00065 | kg | 1 | 0.064229 | 0.00010135 | 0.00016991 | 0.00023826 | 1.8429 | 0.0025132 | 0 | #VALUE! | #VALUE! | #VALUE!
Secondary seal | polysulphide, sealing compound, at plant | kg | 0.03264 | kg | 1 | 0.93709 | 0.022055 | 0.020573 | 0.0038385 | 56.2191 | 0.050599 | 0 | #VALUE! | #VALUE! | #VALUE!
Moleculare sieve dessicant | mixture of carbon black and sodium silicate | kg | 0.039 | kg | 1 | 1.9284 | 0.0198 | 0.011835 | 0.0070548 | 53.2597 | 0.073607 | 0 | #VALUE! | #VALUE! | #VALUE!
Argon | argon, liquid, at plant | kg | 0.004962 | kg | 1 | 0.032051 | 0.001376 | 0.00063846 | 6.4635e-05 | 1.5842 | 0.0015486 | 0 | #VALUE! | #VALUE! | #VALUE!
Total | [5 empty] | 29.285 | 3.7677 | 0.38042 | 0.14697 | 2163.6024 | 2.0697 | 3063.8995 | #VALUE! | #VALUE! | #VALUE!
Summary of materials for Glazing (Disposal)
End-of-Life of Double Glazing with Low E and Argon filling | Verglasung 2-IV VSG in KVA | m2 | 0.15 | m2 | 1 | 2.0604 | 0.032499 | 0.0095148 | 0.020676 | 2224.2894 | 0.96925 | 2233.7637 | #VALUE! | #VALUE! | #VALUE!
Total | [5 empty] | 2.0604 | 0.032499 | 0.0095148 | 0.020676 | 2224.2894 | 0.96925 | 2233.7637 | #VALUE! | #VALUE! | #VALUE!
Note on D3: DK: (includes 10% cutting waste)

## Ecoinvent 2.01
[6 empty] | ICDataset-ID | 1490 | 1488 | 1489 | 1561 | 1562 | 1568 | 1564 | 1492 | 1564 | 82 | 101 | 1512
[6 empty] | Name | renewable energy resources, biomass | non-renewable energy resources, fossil | non-renewable energy resources, nuclear | non-renewable energy resources, primary forest | renewable energy resources, kinetic (in wind), converted | renewable energy resources, solar, converted | renewable energy resources, geothermal, converted | renewable energy resources, potential (in barrage water), converted | renewable energy resources, geothermal, converted | total | total | GWP 100a
[6 empty] | Location | GLO | GLO | GLO | GLO | GLO | GLO | GLO | GLO | GLO | RER | CH | GLO
[6 empty] | Unit | MJ-Eq | MJ-Eq | MJ-Eq | MJ-Eq | MJ-Eq | MJ-Eq | MJ-Eq | MJ-Eq | MJ-Eq | points | UBP | kg CO2-Eq
[6 empty] | Ecocat | cumulative energy demand | cumulative energy demand | cumulative energy demand | cumulative energy demand | cumulative energy demand | cumulative energy demand | cumulative energy demand | cumulative energy demand | cumulative energy demand | eco-indicator 99, (H,A) | ecological scarcity 1997 | IPCC 2001
[6 empty] | Ecosubcat | biomass | fossil | nuclear | primary forest | wind | solar | fossil and nuclear | water | biomas, primary forest, wind, solar & geothermal | total | total | climate change
Dataset-ID | Name | Location | Unit | Infrastructureprocess | Ecocat | Ecosubcat | MeanValue | MeanValue | MeanValue | MeanValue | MeanValue | MeanValue | MeanValue | MeanValue | MeanValue | MeanValue | MeanValue | MeanValue
252 | argon, liquid, at plant | RER | kg | 0 | chemicals | inorganics | 0.082547 | 3.9988 | 2.4604 | 1.4879e-06 | 0.045471 | 0.00065003 | 6.4592 | 0.2773 | 0.12867 | 0.013026 | 319.26 | 0.3121
261 | carbon black, at plant | GLO | kg | 0 | chemicals | inorganics | 0.062939 | 88.651 | 0.43936 | 3.3413e-05 | 0.0066756 | 9.9929e-05 | 89.0904 | 0.082381 | 0.069748 | 0.34118 | 1306.7 | 2.3843
342 | sodium silicate, spray powder 80%, at plant | RER | kg | 0 | chemicals | inorganics | 0.31728 | 24.019 | 5.6043 | 2.1727e-05 | 0.10156 | 0.0014564 | 29.6233 | 0.72033 | 0.42032 | 0.10075 | 1395.1 | 1.6389
7134 | polysulphide, sealing compound, at plant | RER | kg | 0 | plastics | others | 0.56655 | 23.817 | 4.8929 | 0.00053967 | 0.062314 | 0.00089628 | 28.7099 | 0.67571 | 0.6303 | 0.1176 | 1722.4 | 1.5502
1825 | polybutadiene, at plant | RER | kg | 0 | plastics | polymers | 0.26134 | 94.996 | 3.8175 | 6.4056e-08 | 6.2188e-05 | 1.1992e-06 | 98.8135 | 0.15593 | 0.2614 | 0.36655 | 2835.2 | 3.8665
1847 | synthetic rubber, at plant | RER | kg | 0 | plastics | polymers | 0.96845 | 81.817 | 7.9738 | 4.0599e-05 | 0.11648 | 0.0016702 | 89.7908 | 0.95342 | 1.0866 | 0.31212 | 2231.9 | 2.6675

## LCIA Building Material
[10 empty] | column |  | 131 |  | 218 | 26 | 113
Verknüpfung zu ecoinvent | [10 empty] | cumulative energy demand, fossil & nuclear | cumulative energy demand, water | cumulative energy demand, biomass, wind, solar & geothermal | eco-indicator 99, (H,A), total | ecological scarcity 1997, total | IPCC 2001, GWP 100a | UBP 06
ID Namesecoinvent v1.3 | ID DB | Bemerkungen zu ecoinvent | Name in ecoinvent v1.3 | Location | Unit | Name Window Calculator | Name (Ecological Building Material List) | Default Disposal (not included in impact data) | Unit | Density [kg/m3] | MJ-Eq | MJ-Eq | MJ-Eq | points | UBP | kg CO2-Eq | Points
|  |  | - | - | - |  | Materialien
|  |  | - | - | - |  | Beton, Mauersteine und andere Massivbaustoffe
943 | 495 |  | Backstein, ab Werk | RER | kg | Clay brick | Backstein | Entsorgungsmix, Backstein | kg | 1000 | 2.5825 | 0.040274 | 0.22763 | 0.0111 | 127.47 | 0.23645 | 163.2414
2745 | 504 |  | Beton, normal, ab Werk | CH | m3 |  | Beton C 20/25 | Entsorgungsmix, Beton bewehrt | kg | 2380 | 0.56079 | 0.041435 | 0.0069962 | 0.0026645 | 54.5672 | 0.1097 | 91.7077
2747 | 505 | Normalbeton, EMPA bietet den Beton C20/25 neben dem meistgebrauchten (mit CEM I 42.5, Verwendung in CH: ca. 55%) einen mit CEM III/B 32.5 an (für Bodenplatten und Fundament, Verwendung in CH, ca. 2%). | Beton, Bodenplatten und Fundamente, ab Werk | CH | m3 |  | Beton C 20/25 speziell für Fundamente / Bodenplatten | Entsorgungsmix, Beton bewehrt | kg | 2385 | 0.46786 | 0.044323 | 0.006911 | 0.0019784 | 41.4767 | 0.066943 | 71.4146
2751 | 502 | C70/85 in Ecoinvent nicht vorgesehen, da nach Aussage von Experten sehr sehr sehr speziell und fast nie nachgefragt. Vorschlag EMPA: Ersetzen durch Beton C 50/65 (alte Bezeichnung B 60/50) da dieser mit 15% in der Schweiz viel verwendet wird (v.a. für Brü | Beton, hohe Anforderungen, ab Werk | CH | m3 |  | Beton C 50/65 (hoch belastbar) | Entsorgungsmix, Beton bewehrt | kg | 2440 | 0.67425 | 0.048545 | 0.0078984 | 0.0031846 | 64.3238 | 0.13287 | 104.2294
2770 | 511 |  | Magerbeton, ab Werk | CH | m3 |  | Beton C 8/10 (Magerbeton) | Entsorgungsmix, Beton unbewehrt | kg | 2190 | 0.33723 | 0.025742 | 0.0053318 | 0.001597 | 33.1744 | 0.055667 | 64.9112
923 | 506 | Dichte für Vollstein | Betonstein, ab Werk | DE | kg | Concrete Block | Betonstein | Entsorgungsmix, Beton unbewehrt | kg | 2380 | 0.74905 | 0.048634 | 0.041702 | 0.003835 | 71.87 | 0.12038 | 119.5577
7206 |  |  | Betonziegel, ab Werk | CH | kg |  | Betonziegel | Entsorgungsmix, Backstein | kg | 2300 | 1.6872 | 0.084752 | 0.050398 | 0.0074591 | 123.5017 | 0.20543 | 207.0493
6101 | 515 |  | Faserzementdachschiefer, ab Werk | CH | kg |  | Faserzement-Dachschindel | Backstein in Deponie | kg | 1800 | 8.4045 | 0.82863 | 1.0927 | 0.030867 | 544.2 | 0.71914 | 649.2149
1007 | 514 |  | Faserzementfassadenplatte, ab Werk | CH | kg | Fibre-cement | Faserzementplatte gross | Backstein in Deponie | kg | 1800 | 9.9135 | 0.99578 | 1.0416 | 0.038337 | 693.98 | 0.81077 | 772.4481
1008 | 513 |  | Faserzementwellplatte, ab Werk | CH | kg |  | Faserzement-Wellplatten | Backstein in Deponie | kg | 1800 | 6.9834 | 0.80538 | 1.3503 | 0.026704 | 543.8 | 0.67436 | 615.4671
1078 | 516 |  | Gipsfaserplatte, ab Werk | CH | kg |  | Gipsfaserplatte | Entsorgungsmix, Gipsfaserplatte | kg | 1250 | 4.9356 | 0.094213 | 0.088473 | 0.024733 | 308.58 | 0.33895 | 359.667
1077 | 517 |  | Gipskartonplatte, ab Werk | CH | kg | Gypsum board | Gipskartonplatte | Entsorgungsmix, Gipskartonplatte | kg | 800 | 5.9016 | 0.15338 | 0.22363 | 0.027902 | 316.59 | 0.36262 | 383.7388
1042 | 500 |  | Kalksandstein, ab Werk | DE | kg |  | Kalksandstein | Entsorgungsmix, Kalksandstein | kg | 1500 | 1.2687 | 0.073637 | 0.065536 | 0.0057074 | 66.457 | 0.12957 | 120.9169
965 | 512 |  | Keramikplatten, ab Regionallager | CH | kg |  | Keramikplatten | Entsorgungsmix, Backstein | kg | 1900 | 13.9809 | 0.59718 | 0.41533 | 0.22259 | 1905.4 | 0.76196 | 2579.8067
7205 |  |  | Kunststeinplatte, ab Werk | CH | kg |  | Kunststeinplatten | Entsorgungsmix, Backstein | kg |  | 1.228 | 0.0832 | 0.044627 | 0.0061878 | 116.488 | 0.22485 | 176.2083
2876 | 507 | Dichte aus Wendehorst, Baustoffkunde 1998 | Leichtbetonstein: Blähperlit, ab Werk | CH | kg |  | Leichtbetonstein: Blähperlit | Entsorgungsmix, Backstein | kg | 400 | 15.4582 | 0.45019 | 0.20471 | 0.063846 | 609.58 | 0.99608 | 762.3209
2877 | 510 | Dichte aus Wendehorst, Baustoffkunde 1998 | Leichtbetonstein: Blähton, ab Werk | CH | kg |  | Leichtbetonstein: Blähton | Entsorgungsmix, Backstein | kg | 1200 | 4.9965 | 0.075103 | 0.074704 | 0.025158 | 323.14 | 0.42938 | 350.1033
2875 | 509 | Dichte aus Wendehorst, Baustoffkunde 1998 | Leichtbetonstein: Naturbims, ab Werk | DE | kg |  | Leichtbetonstein: Naturbims | Entsorgungsmix, Backstein | kg | 900 | 1.4078 | 0.074305 | 0.043468 | 0.0087982 | 126.73 | 0.21712 | 175.9853
2878 | 508 | Dichte aus Wendehorst, Baustoffkunde 1998 | Leichtbetonstein: Polystyrol, ab Werk | CH | kg |  | Leichtbetonstein: Polystyrol | Entsorgungsmix, Backstein | kg | 400 | 12.0016 | 0.30093 | 0.077578 | 0.049961 | 635.11 | 1.0694 | 745.4785
926 | 496 | Dichte aus http://www.erber-lehmbau.de/produkte12.html | Leichtlehmstein, ab Werk | DE | kg |  | Leichtlehmstein | Entsorgungsmix, Backstein | kg | 600 | 2.6609 | 0.016999 | 2.8802 | 0.019951 | 129.17 | 0.15944 | 174.2076
7201 |  |  | Natursteinplatten, geschliffen, ab Regionallager | CH | kg |  | Natursteinplatten geschliffen | Entsorgungsmix, Backstein | kg | 2750 | 10.1239 | 1.6431 | 0.060917 | 0.29811 | 2935.4058 | 0.35443 | 3742.2968
7200 |  |  | Natursteinplatten, geschnitten, ab Regionallager | CH | kg |  | Natursteinplatten geschnitten | Entsorgungsmix, Backstein | kg | 2750 | 7.0943 | 1.0949 | 0.041194 | 0.23216 | 2250.8773 | 0.25822 | 2889.0072
7202 |  |  | Natursteinplatten, poliert, ab Regionallager | CH | kg |  | Natursteinplatten poliert | Entsorgungsmix, Backstein | kg | 2750 | 12.6852 | 2.1197 | 0.077938 | 0.39039 | 3829.1944 | 0.43348 | 4892.4616
1016 | 494 |  | Gasbetonstein, ab Werk | CH | kg |  | Porenbeton | Entsorgungsmix, Backstein | kg | 600 | 3.2364 | 0.16511 | 0.080856 | 0.013419 | 198.07 | 0.4085 | 277.3466
966 | 534 |  | Sanitärkeramik, ab Regionallager | CH | kg |  | Sanitärkeramik | Entsorgungsmix, Backstein | kg |  | 41.7494 | 0.97262 | 0.52164 | 0.3013 | 2403.7 | 2.2889 | 2952.7787
1108 | 518 | Dichte aus ecoinvent | Dachziegel, ab Werk | RER | kg |  | Tonziegel | Entsorgungsmix, Backstein | kg | 1600 | 3.8347 | 0.070347 | 0.035304 | 0.015801 | 193.5 | 0.35383 | 240.3506
1078 | 516 |  | Gipsfaserplatte, ab Werk | CH | kg |  | Vollgipsplatten | Entsorgungsmix, Vollgipsplatte / Gipsputz | kg | 1250 | 4.9356 | 0.094213 | 0.088473 | 0.024733 | 308.58 | 0.33895 | 359.667
2766 | 463 |  | Kies gebrochen, ab Abbau | CH | kg |  | Kies gebrochen | Entsorgungsmix, Betonkies | kg | 2000 | 0.11486 | 0.018604 | 0.0013785 | 0.00026408 | 8.7805 | 0.0042571 | 38.9992
43 | 472 |  | Perlit, ab Mine | DE | kg |  | Perlit | Sand / Betonkies in Deponie | kg |  | 0.02841 | 0.00053981 | 0.00029925 | 5.4251e-05 | 11.567 | 0.0016811 | 13.1388
2785 | 464 |  | Rundkies, ab Abbau | CH | kg |  | Rundkies | Entsorgungsmix, Betonkies | kg | 2000 | 0.051594 | 0.0056432 | 0.00061718 | 0.00020159 | 4.0107 | 0.0023892 | 35.0355
1110 | 478 |  | Sand, ab Abbau | CH | kg |  | Sand | Entsorgungsmix, Sand | kg | 2000 | 0.051594 | 0.0056432 | 0.00061718 | 0.00020159 | 4.0107 | 0.0023892 | 35.0355
|  |  | - | - | - |  | Mörtel und Putze | [5 empty] | 0
7203 |  |  | Anhydritfliessmörtel, ab Werk | CH | kg |  | Anhydritfliessmörtel | Entsorgungsmix, Vollgipsplatte / Gipsputz | kg | 1700 | 1.0283 | 0.083804 | 0.12284 | 0.0051123 | 63.3338 | 0.042505 | 97.3443
1073 | 493 |  | Stuckgips, ab Werk | CH | kg |  | Gips | Entsorgungsmix, Mineralischer Putz | kg | 1800 | 1.3688 | 0.057609 | 0.0026019 | 0.011139 | 104.53 | 0.073268 | 135.7151
1020 | 536 |  | Grundputz, ab Werk | CH | kg |  | Gipsmörtel | Entsorgungsmix, Mineralischer Putz | kg | 1800 | 1.4157 | 0.12296 | 0.13116 | 0.0060042 | 103.59 | 0.21306 | 162.8973
1020 | 536 |  | Grundputz, ab Werk | CH | kg | Cement-based basecoat | Grundputz | Entsorgungsmix, Mineralischer Putz | kg | 1800 | 1.4157 | 0.12296 | 0.13116 | 0.0060042 | 103.59 | 0.21306 | 162.8973
1040 | 543 |  | Kalkmörtel, ab Werk | CH | kg |  | Kalkputz | Entsorgungsmix, Mineralischer Putz | kg | 1500 | 3.1995 | 0.24426 | 0.14802 | 0.014127 | 258.65 | 0.60024 | 367.3603
7204 |  |  | Klebemörtel, ab Werk | CH | kg |  | Klebemörtel, Kunststoffbasis | Entsorgungsmix, Kunststoffputz | kg | 1600 | 24.1883 | 0.67091 | 0.37553 | 0.090421 | 1148.9506 | 1.0771 | 1499.8387
1001 | 541 |  | Deckputz kunststoffmodifiziert, ab Werk | CH | kg |  | Kunststoffdeckputz | Entsorgungsmix, Kunststoffputz | kg | 1700 | 5.0771 | 0.13105 | 0.046706 | 0.01779 | 170.13 | 0.17609 | 216.6658
972 | 538 |  | Lehmputz, ab Werk | CH | kg |  | Lehmfertigputz | Entsorgungsmix, Mineralischer Putz | kg | 1800 | 0.45792 | 0.058283 | 0.0024842 | 0.0012992 | 22.171 | 0.019417 | 41.0409
927 | 542 |  | Leichtmörtel, ab Werk | CH | kg |  | Leichtmörtel | Entsorgungsmix, Mineralischer Putz | kg | 1800 | 3.8282 | 0.17171 | 0.14678 | 0.018048 | 269.45 | 0.47547 | 326.216
1000 | 540 |  | Deckputz mineralisch, ab Werk | CH | kg |  | Mineralischer Deckputz | Entsorgungsmix, Mineralischer Putz | kg | 1500 | 1.493 | 0.1077 | 0.12443 | 0.009927 | 104 | 0.080451 | 141.92
2793 | 490 |  | Portlandzement, Festigkeitsklasse Z 42.5, ab Werk | CH | kg | Cement | Portlandzement | Entsorgungsmix, Mineralischer Putz | kg | 1800 | 3.4992 | 0.25051 | 0.027781 | 0.016595 | 331.56 | 0.8202 | 454.0879
1027 | 545 | Dichte nach http://www.provinz.bz.it/umweltagentur/2902/publ/publ_getreso.asp?PRES_ID=7697 bewegt sich dieser Wert im Bereich von 250-450 kg/m3 | Wärmedämmputz, ab Werk | CH | kg |  | Wärmedämmputz | Entsorgungsmix, Kunststoffputz | kg | 350 | 7.9015 | 0.26603 | 0.15414 | 0.032135 | 416.48 | 0.73388 | 512.3389
922 | 537 |  | Zementmörtel, ab Werk | CH | kg | Solid cement plaster | Zementmörtel | Entsorgungsmix, Zement (in Beton) und Mauermörtel | kg | 1700 | 1.2768 | 0.11769 | 0.12521 | 0.0053214 | 94.771 | 0.19046 | 152.1703
921 | 501 |  | Zement Unterlagsboden, ab Werk | CH | kg |  | Zementunterlagsboden | Entsorgungsmix, Zement (in Beton) und Mauermörtel | kg | 1700 | 1.0043 | 0.063879 | 0.12583 | 0.0052615 | 89.597 | 0.17213 | 145.7849
|  |  | - | - | - |  | Flachglas und Fenster | [5 empty] | 0
7120 |  |  | Verglasung, 2-IV, U<1.1 W/m2K, ab Werk | RER | m2 |  | 2-IV Verglasung U<1.1 W/m2K | Verglasung 2-IV in KVA | m2 |  | 595.1545 | 54.3157 | 8.6447 | 3.1343 | 48783.8667 | 42.7931 | 77891.5636
7121 |  |  | Verglasung, 2-IV, U<1.1 W/m2K, Verbundsicherheitsglas, ab Werk | RER | m2 |  | 2-IV Verglasung U<1.1 W/m2K, VSG | Verglasung 2-IV VSG in KVA | m2 |  | 768.2432 | 62.6478 | 12.3032 | 3.5892 | 57290.6303 | 50.2571 | 86290.3327
7122 |  |  | Verglasung, 3-IV, U<0.5 W/m2K, ab Werk | RER | m2 |  | 3-IV/*-IV_EV Verglasung U<0.5 W/m2K | Verglasung 3-IV in KVA | m2 |  | 1030.8435 | 84.3176 | 16.5887 | 4.827 | 79306.0109 | 69.4281 | 122594.4576
7129 |  |  | Fensterrahmen, Aluminium, U=1.6 W/m2K, ab Werk | RER | m2 |  | Alufensterrahmen | - | m2 |  | 7026.3216 | 1119.0022 | 72.8873 | 30.622 | 456017.8825 | 453.0631 | 494381.0096
7126 |  |  | Fensterrahmen, Holz, U=1.5 W/m2K, ab Werk | RER | m2 |  | Holzfensterrahmen U 1.5W/m2K | Holzfensterrahmen in KVA | m2 |  | 2472.3088 | 202.534 | 285.2011 | 13.1681 | 156511.5886 | 119.613 | 243618.068
7127 |  |  | Fensterrahmen, Holz-Metall, U=1.6 W/m2K, ab Werk | RER | m2 |  | Holz-Metallfensterrahmen U 1.6W/m2K | Holz-Metallfensterrahmen in KVA | m2 |  | 4140.8863 | 475.836 | 305.0513 | 20.0135 | 264476.2175 | 224.6036 | 362428.4171
7128 |  |  | Fensterrahmen, Kunststoff (PVC), U=1.6 W/m2K, ab Werk | RER | m2 |  | Kunststofffensterrahmen (PVC) | Kunststofffensterrahmen (PVC) in KVA | m2 |  | 4556.8995 | 159.5796 | 25.4879 | 20.7281 | 226982.4754 | 182.0935 | 298817.9104
7130 |  |  | Riegel-Pfosten Fassade, Aluminium, ab Werk | RER | m2 |  | Pfosten-Riegel-Fassade, Alu | - | m2 |  | 2687.4831 | 187.8433 | 76.8398 | 16.8962 | 229499.2962 | 164.0389 | 422378.0655
4283 | 1833 |  | Polymethyl Methacrylat, Platte, ab Werk | RER | kg |  | Acrylglas | Polyethylen/Polypropylen-Produkte in Beseitigung | kg | 1180 | 136.735 | 1.0435 | 0.20012 | 0.60647 | 7206.8 | 7.4945 | 6938.7128
1013 | 805 |  | Flachglas, beschichtet, ab Werk | RER | kg | Glazing coated | Glas (Flat-) coated | Final disposal of flat glas | kg | 2500 | 14.4497 | 0.30713 | 0.31904 | 0.089202 | 1288.3 | 1.1268 | 2562.2296
1014 | 806 |  | Flachglas, unbeschichtet, ab Werk | RER | kg | Glazing uncoated | Glas (Flat-) uncoated | Final disposal of flat glas | kg | 2500 | 12.427 | 0.20406 | 0.22508 | 0.077154 | 1087.4 | 0.97084 | 2337.6534
|  | Dichte aus http://www.hunold-knoop.de/de/wissen/kunststoffe_pc.php | total | RER | kg |  | Polycarbonat Scheibe | Polyethylen/Polypropylen-Produkte in Beseitigung | kg | 1200 | 115.1126 | 0.78672 | 0.68779 | 0.47399 | 5633.13 | 5.7698 | 5379.7646
1257 | 1826 | 1 | Polycarbonat, ab Werk | RER | kg |  | Polycarbonat Scheibe |  | kg |  | 107.7769 | 0.39036 | 0.032279 | 0.45378 | 5255.8 | 5.4047 | 4979.953
1219 | 1849 | 1 | Kalandrieren, feste Platten | RER | kg |  | Polycarbonat Scheibe |  | kg |  | 7.3357 | 0.39636 | 0.65551 | 0.020215 | 377.33 | 0.36513 | 399.8116
|  |  | - | - | - |  | Metallbaustoffe
|  |  | total | RER | kg |  | Aluminiumblech, blank, Primärproduktion (0% Rec.) | - | kg | 2700 | 172.1195 | 39.5809 | 0.90673 | 0.78574 | 12409.88 | 12.358 | 12658.3714
934 | 1054 | 1 | Aluminium, primär, ab Werk | RER | kg |  |  | - | kg |  | 161.362 | 38.716 | 0.77511 | 0.75472 | 11748 | 11.788 | 11969.2799
1107 | 1171 | 1 | Blech walzen, Aluminium | RER | kg |  |  |  | kg |  | 10.7575 | 0.86491 | 0.13162 | 0.031019 | 661.88 | 0.57001 | 689.0915
|  |  | total | RER | kg |  | Aluminiumblech, blank, Sekundärproduktion (100% Rec.) | - | kg | 2700 | 32.1761 | 2.6622 | 0.73697 | 0.17263 | 3700.08 | 1.8686 | 5542.71
4108 | 1060 | 1 | Aluminium, sekundär, aus altem Schrott, ab Werk | RER | kg |  |  |  | kg |  | 21.4186 | 1.7973 | 0.60535 | 0.14161 | 3038.2 | 1.2986 | 4853.6185
1107 | 1171 | 1 | Blech walzen, Aluminium | RER | kg |  |  |  | kg |  | 10.7575 | 0.86491 | 0.13162 | 0.031019 | 661.88 | 0.57001 | 689.0915
|  |  | total | RER | kg |  | Aluminiumblech, blank, Recyklatanteil 2000 (32% Rec.) | - | kg | 2700 | 124.2965 | 27.5499 | 0.79452 | 0.56869 | 9066.28 | 8.8089 | 9514.1584
4805 | 1056 | 1 | Aluminium, Produktionsmix, ab Werk | RER | kg |  |  | - | kg |  | 113.539 | 26.685 | 0.6629 | 0.53767 | 8404.4 | 8.2389 | 8825.0669
1107 | 1171 | 1 | Blech walzen, Aluminium | RER | kg |  |  |  | kg |  | 10.7575 | 0.86491 | 0.13162 | 0.031019 | 661.88 | 0.57001 | 689.0915
|  |  | total | RER | kg |  | Aluminiumblech, blank, Recyclinggutschrift (80% Rec.) | - | kg | 2700 | 60.1648 | 10.0459 | 0.77092 | 0.29525 | 5442.04 | 3.9665 | 6965.8423
934 | 1054 | 0.2 | Aluminium, primär, ab Werk | RER | kg |  |  | - | kg |  | 161.362 | 38.716 | 0.77511 | 0.75472 | 11748 | 11.788 | 11969.2799
4108 | 1060 | 0.8 | Aluminium, sekundär, aus altem Schrott, ab Werk | RER | kg |  |  |  | kg |  | 21.4186 | 1.7973 | 0.60535 | 0.14161 | 3038.2 | 1.2986 | 4853.6185
1107 | 1171 | 1 | Blech walzen, Aluminium | RER | kg |  |  |  | kg |  | 10.7575 | 0.86491 | 0.13162 | 0.031019 | 661.88 | 0.57001 | 689.0915
|  |  | total | RER | kg | Aluminium Spacer | Aluminiumprofil, blank, Primärproduktion (0% Rec.) | Recycling of Aluminium | kg | 2700 | 179.8932 | 40.055 | 1.5315 | 0.80485 | 12763.9 | 12.7557 | 13079.3762
934 | 1054 | 1 | Aluminium, primär, ab Werk | RER | kg |  |  | - | kg |  | 161.362 | 38.716 | 0.77511 | 0.75472 | 11748 | 11.788 | 11969.2799
1092 | 1169 | 1 | Profil extrudieren, Aluminium | RER | kg |  |  |  | kg |  | 18.5312 | 1.339 | 0.75644 | 0.050134 | 1015.9 | 0.96771 | 1110.0963
|  |  | total | RER | kg |  | Aluminiumprofil, blank, Sekundärproduktion (100% Rec.) | - | kg | 2700 | 39.9498 | 3.1363 | 1.3618 | 0.19174 | 4054.1 | 2.2663 | 5963.7148
4108 | 1060 | 1 | Aluminium, sekundär, aus altem Schrott, ab Werk | RER | kg |  |  |  | kg |  | 21.4186 | 1.7973 | 0.60535 | 0.14161 | 3038.2 | 1.2986 | 4853.6185
1092 | 1169 | 1 | Profil extrudieren, Aluminium | RER | kg |  |  |  | kg |  | 18.5312 | 1.339 | 0.75644 | 0.050134 | 1015.9 | 0.96771 | 1110.0963
|  |  | total | RER | kg | Aluminium | Aluminiumprofil, blank, Recyklatanteil 2000 (32% Rec.) | - | kg | 2700 | 132.0702 | 28.024 | 1.4193 | 0.5878 | 9420.3 | 9.2066 | 9935.1632
4805 | 1056 | 1 | Aluminium, Produktionsmix, ab Werk | RER | kg |  |  | - | kg |  | 113.539 | 26.685 | 0.6629 | 0.53767 | 8404.4 | 8.2389 | 8825.0669
1092 | 1169 | 1 | Profil extrudieren, Aluminium | RER | kg |  |  |  | kg |  | 18.5312 | 1.339 | 0.75644 | 0.050134 | 1015.9 | 0.96771 | 1110.0963
|  |  | total | RER | kg |  | Aluminiumprofil, blank, Recyclinggutschrift (80% Rec.) | - | kg | 2700 | 67.9385 | 10.52 | 1.3957 | 0.31437 | 5796.06 | 4.3642 | 7386.8471
934 | 1054 | 0.2 | Aluminium, primär, ab Werk | RER | kg |  |  | - | kg |  | 161.362 | 38.716 | 0.77511 | 0.75472 | 11748 | 11.788 | 11969.2799
4108 | 1060 | 0.8 | Aluminium, sekundär, aus altem Schrott, ab Werk | RER | kg |  |  |  | kg |  | 21.4186 | 1.7973 | 0.60535 | 0.14161 | 3038.2 | 1.2986 | 4853.6185
1092 | 1169 | 1 | Profil extrudieren, Aluminium | RER | kg |  |  |  | kg |  | 18.5312 | 1.339 | 0.75644 | 0.050134 | 1015.9 | 0.96771 | 1110.0963
|  | = Betonstahl B500 B | total | RER | kg |  | Armierungsstahl, Primärproduktion (0% Rec.) | - | kg | 7850 | 27.9153 | 0.43089 | 0.21972 | 0.1539 | 2774.16 | 1.5038 | 7843.4845
1129 | 1151 | 1 | Blasstahl, unlegiert, ab Werk | RER | kg |  |  | - | kg |  | 22.9264 | 0.30413 | 0.17854 | 0.1331 | 2421.2 | 1.2515 | 7203.2149
4174 | 1165 | 1 | Warm walzen, Stahl | RER | kg |  |  |  | kg |  | 4.9889 | 0.12676 | 0.041181 | 0.020795 | 352.96 | 0.25231 | 640.2696
|  |  | total | RER | kg |  | Armierungsstahl, Sekundärproduktion (100% Rec.) | - | kg | 7850 | 16.4161 | 0.57811 | 0.22515 | 0.082403 | 1633.26 | 0.82426 | 2945.0606
1130 | 1153 | 1 | Elektrostahl, un- und niedriglegiert, ab Werk | RER | kg |  |  |  | kg |  | 11.4272 | 0.45135 | 0.18396 | 0.061608 | 1280.3 | 0.57195 | 2304.791
4174 | 1165 | 1 | Warm walzen, Stahl | RER | kg |  |  |  | kg |  | 4.9889 | 0.12676 | 0.041181 | 0.020795 | 352.96 | 0.25231 | 640.2696
942 | 1141 | 1 | Armierungsstahl, ab Werk | RER | kg | Reinforcing steel | Armierungsstahl, Recyklatanteil 2000 (37% Rec.) | - | kg | 7850 | 23.6608 | 0.48536 | 0.22173 | 0.12744 | 2352 | 1.2523 | 6031.0604
|  | = Betonstahl B500 B; Recyklatanteil abgeschätzt | total | RER | kg |  | Armierungsstahl, Recyclinggutschrift (85% Rec.) | - | kg | 7850 | 18.141 | 0.55603 | 0.22433 | 0.093127 | 1804.395 | 0.92619 | 3679.8242
1129 | 1151 | 0.15 | Blasstahl, unlegiert, ab Werk | RER | kg |  |  | - | kg |  | 22.9264 | 0.30413 | 0.17854 | 0.1331 | 2421.2 | 1.2515 | 7203.2149
1130 | 1153 | 0.85 | Elektrostahl, un- und niedriglegiert, ab Werk | RER | kg |  |  | - | kg |  | 11.4272 | 0.45135 | 0.18396 | 0.061608 | 1280.3 | 0.57195 | 2304.791
4174 | 1165 | 1 | Warm walzen, Stahl | RER | kg |  |  |  | kg |  | 4.9889 | 0.12676 | 0.041181 | 0.020795 | 352.96 | 0.25231 | 640.2696
1035 | 1103 |  | Blei, ab Regionallager | RER | kg |  | Blei | - | kg | 680 | 0.024352 | 0.0047032 | 0.0011764 | 0.0014319 | 11.4826 | 0.0022297 | 27957.102
|  |  | total | RER | kg |  | Chromnickelstahl 18/8, Primärproduktion (0% Rec.) | - | kg | 7850 | 81.3259 | 6.9758 | 1.2846 | 1.1563 | 10264.66 | 5.011 | 12676.5042
4116 | 1149 | 1 | Blasstahl, Chromstahl 18/8, ab Werk | RER | kg |  |  | - | kg |  | 76.337 | 6.849 | 1.2434 | 1.1355 | 9911.7 | 4.7587 | 12036.2346
4174 | 1165 | 1 | Warm walzen, Stahl | RER | kg |  |  |  | kg |  | 4.9889 | 0.12676 | 0.041181 | 0.020795 | 352.96 | 0.25231 | 640.2696
|  |  | total | RER | kg |  | Chromnickelstahl 18/8, Sekundärproduktion (100% Rec.) | - | kg | 7850 | 79.0419 | 7.2504 | 1.3412 | 1.1387 | 9899.86 | 4.7939 | 10732.8996
4117 | 1152 | 1 | Elektrostahl, Chromstahl 18/8, ab Werk | RER | kg |  |  |  | kg |  | 74.053 | 7.1236 | 1.3 | 1.1179 | 9546.9 | 4.5416 | 10092.63
4174 | 1165 | 1 | Warm walzen, Stahl | RER | kg |  |  |  | kg |  | 4.9889 | 0.12676 | 0.041181 | 0.020795 | 352.96 | 0.25231 | 640.2696
968 | 1072 | 1 | Chromstahl 18/8, ab Werk | RER | kg |  | Chromnickelstahl 18/8, Recyklatanteil 2000 (37% Rec.) | - | kg | 7850 | 80.481 | 7.0773 | 1.3055 | 1.1498 | 10130 | 4.9307 | 11957.3589
|  |  | total | RER | kg |  | Chromnickelstahl 18/8, Recyclinggutschrift (80% Rec.) | - | kg | 7850 | 79.4987 | 7.1954 | 1.3298 | 1.1422 | 9972.82 | 4.8373 | 11121.6205
4116 | 1149 | 0.2 | Blasstahl, Chromstahl 18/8, ab Werk | RER | kg |  |  |  | kg |  | 76.337 | 6.849 | 1.2434 | 1.1355 | 9911.7 | 4.7587 | 12036.2346
4117 | 1152 | 0.8 | Elektrostahl, Chromstahl 18/8, ab Werk | RER | kg |  |  |  | kg |  | 74.053 | 7.1236 | 1.3 | 1.1179 | 9546.9 | 4.5416 | 10092.63
4174 | 1165 | 1 | Warm walzen, Stahl | RER | kg |  |  |  | kg |  | 4.9889 | 0.12676 | 0.041181 | 0.020795 | 352.96 | 0.25231 | 640.2696
|  |  | total | RER | kg |  | Chromnickelstahlblech 18/8, Primärproduktion (0% Rec.) | - | kg | 7850 | 91.5471 | 7.6752 | 1.4725 | 1.2331 | 11319.16 | 5.5526 | 13743.2873
4116 | 1149 | 1 | Blasstahl, Chromstahl 18/8, ab Werk | RER | kg |  |  | - | kg |  | 76.337 | 6.849 | 1.2434 | 1.1355 | 9911.7 | 4.7587 | 12036.2346
4174 | 1165 | 1 | Warm walzen, Stahl | RER | kg |  |  |  | kg |  | 4.9889 | 0.12676 | 0.041181 | 0.020795 | 352.96 | 0.25231 | 640.2696
1119 | 1172 | 1 | Blech walzen, Chromstahl | RER | kg |  |  |  | kg |  | 10.2212 | 0.69946 | 0.1879 | 0.076773 | 1054.5 | 0.54154 | 1066.7831
|  |  | total | RER | kg |  | Chromnickelstahlblech 18/8, Sekundärproduktion (100% Rec.) | - | kg | 7850 | 89.2631 | 7.9498 | 1.5291 | 1.2155 | 10954.36 | 5.3354 | 11799.6828
4117 | 1152 | 1 | Elektrostahl, Chromstahl 18/8, ab Werk | RER | kg |  |  |  | kg |  | 74.053 | 7.1236 | 1.3 | 1.1179 | 9546.9 | 4.5416 | 10092.63
4174 | 1165 | 1 | Warm walzen, Stahl | RER | kg |  |  |  | kg |  | 4.9889 | 0.12676 | 0.041181 | 0.020795 | 352.96 | 0.25231 | 640.2696
1119 | 1172 | 1 | Blech walzen, Chromstahl | RER | kg |  |  |  | kg |  | 10.2212 | 0.69946 | 0.1879 | 0.076773 | 1054.5 | 0.54154 | 1066.7831
|  |  | total | RER | kg |  | Chromnickelstahlblech 18/8, Recyklatanteil 2000 (37% Rec.) | - | kg | 7850 | 90.7022 | 7.7768 | 1.4934 | 1.2266 | 11184.5 | 5.4722 | 13024.1421
968 | 1072 | 1 | Chromstahl 18/8, ab Werk | RER | kg |  |  | - | kg |  | 80.481 | 7.0773 | 1.3055 | 1.1498 | 10130 | 4.9307 | 11957.3589
1119 | 1172 | 1 | Blech walzen, Chromstahl | RER | kg |  |  |  | kg |  | 10.2212 | 0.69946 | 0.1879 | 0.076773 | 1054.5 | 0.54154 | 1066.7831
|  |  | total | RER | kg |  | Chromnickelstahlblech 18/8, Recyclinggutschrift (80% Rec.) | - | kg | 7850 | 89.7199 | 7.8949 | 1.5177 | 1.219 | 11027.32 | 5.3789 | 12188.4037
4116 | 1149 | 0.2 | Blasstahl, Chromstahl 18/8, ab Werk | RER | kg |  |  | - | kg |  | 76.337 | 6.849 | 1.2434 | 1.1355 | 9911.7 | 4.7587 | 12036.2346
4117 | 1152 | 0.8 | Elektrostahl, Chromstahl 18/8, ab Werk | RER | kg |  |  |  | kg |  | 74.053 | 7.1236 | 1.3 | 1.1179 | 9546.9 | 4.5416 | 10092.63
4174 | 1165 | 1 | Warm walzen, Stahl | RER | kg |  |  |  | kg |  | 4.9889 | 0.12676 | 0.041181 | 0.020795 | 352.96 | 0.25231 | 640.2696
1119 | 1172 | 1 | Blech walzen, Chromstahl | RER | kg |  |  |  | kg |  | 10.2212 | 0.69946 | 0.1879 | 0.076773 | 1054.5 | 0.54154 | 1066.7831
|  |  | total | RER | kg |  | Chromnickelstahlblech 18/8, verzinnt, Primärproduktion (0% Rec.) | - | kg | 7850 | 95.148 | 7.761 | 1.504 | 1.2915 | 11559.7201 | 5.7605 | 14020.327
4116 | 1149 | 1 | Blasstahl, Chromstahl 18/8, ab Werk | RER | kg |  |  | - | kg |  | 76.337 | 6.849 | 1.2434 | 1.1355 | 9911.7 | 4.7587 | 12036.2346
4174 | 1165 | 1 | Warm walzen, Stahl | RER | kg |  |  |  | kg |  | 4.9889 | 0.12676 | 0.041181 | 0.020795 | 352.96 | 0.25231 | 640.2696
1119 | 1172 | 1 | Blech walzen, Chromstahl | RER | kg |  |  |  | kg |  | 10.2212 | 0.69946 | 0.1879 | 0.076773 | 1054.5 | 0.54154 | 1066.7831
7107 |  | 0.064103 | Stückverzinnung | RER | m2 |  |  |  | m2 |  | 56.1745 | 1.3377 | 0.49207 | 0.91097 | 3752.7382 | 3.244 | 4321.8189
|  |  | total | RER | kg |  | Chromnickelstahlblech 18/8, verzinnt, Sekundärproduktion (100% Rec.) | - | kg | 7850 | 92.864 | 8.0356 | 1.5606 | 1.2739 | 11194.9201 | 5.5434 | 12076.7224
4117 | 1152 | 1 | Elektrostahl, Chromstahl 18/8, ab Werk | RER | kg |  |  |  | kg |  | 74.053 | 7.1236 | 1.3 | 1.1179 | 9546.9 | 4.5416 | 10092.63
4174 | 1165 | 1 | Warm walzen, Stahl | RER | kg |  |  |  | kg |  | 4.9889 | 0.12676 | 0.041181 | 0.020795 | 352.96 | 0.25231 | 640.2696
1119 | 1172 | 1 | Blech walzen, Chromstahl | RER | kg |  |  |  | kg |  | 10.2212 | 0.69946 | 0.1879 | 0.076773 | 1054.5 | 0.54154 | 1066.7831
7107 |  | 0.064103 | Stückverzinnung | RER | m2 |  |  |  | m2 |  | 56.1745 | 1.3377 | 0.49207 | 0.91097 | 3752.7382 | 3.244 | 4321.8189
7105 |  |  | Verzinntes Chromstahlblech, 2 mm, ab Werk | RER | m2 |  | Chromstahlblech 18/8, verzinnt, Recyclatanteil 2000 (37% Rec.) | - | kg | 7850 | 94.3031 | 7.8625 | 1.525 | 1.285 | 11425.0601 | 5.6802 | 13301.1817
|  |  | total | RER | kg |  | Chromnickelstahlblech 18/8, verzinnt, Recyclinggutschrift (80% Rec.) | - | kg | 7850 | 93.3208 | 7.9806 | 1.5493 | 1.2774 | 11267.8801 | 5.5868 | 12465.4433
4116 | 1149 | 0.2 | Blasstahl, Chromstahl 18/8, ab Werk | RER | kg |  |  | - | kg |  | 76.337 | 6.849 | 1.2434 | 1.1355 | 9911.7 | 4.7587 | 12036.2346
4117 | 1152 | 0.8 | Elektrostahl, Chromstahl 18/8, ab Werk | RER | kg |  |  |  | kg |  | 74.053 | 7.1236 | 1.3 | 1.1179 | 9546.9 | 4.5416 | 10092.63
4174 | 1165 | 1 | Warm walzen, Stahl | RER | kg |  |  |  | kg |  | 4.9889 | 0.12676 | 0.041181 | 0.020795 | 352.96 | 0.25231 | 640.2696
1119 | 1172 | 1 | Blech walzen, Chromstahl | RER | kg |  |  |  | kg |  | 10.2212 | 0.69946 | 0.1879 | 0.076773 | 1054.5 | 0.54154 | 1066.7831
7107 |  | 0.064103 | Stückverzinnung | RER | m2 |  |  |  | m2 |  | 56.1745 | 1.3377 | 0.49207 | 0.91097 | 3752.7382 | 3.244 | 4321.8189
|  | 0.56 | total | RER | kg |  | Kupferblech, blank, Primärproduktion (0% Rec.) | - | kg | 8900 | 78.7239 | 11.0985 | 2.3746 | 3.6912 | 37324.3205 | 4.3217 | 92476.2582
992 | 1074 | 1 | Kupfer, ab Regionallager | RER | kg |  |  | - | kg |  | 27.1867 | 5.0571 | 1.0372 | 2.0319 | 19427 | 1.7091 | 50828.3374
4171 | 1092 | -0.22 | Kupfer, sekundär, ab Raffinerie | RER | kg |  |  |  | kg |  | 26.5204 | 1.4819 | 0.59564 | 0.41251 | 3643.7 | 1.7299 | 11802.6553
19 | 1101 | -0.22 | Eisenschrott, ab Werk | RER | kg |  |  |  | kg |  | 0.75014 | 0.023378 | 0.054386 | 0.0042343 | 60.757 | 0.043853 | 67.5971
1120 | 1173 | 1 | Blech walzen, Kupfer | RER | kg |  |  |  | kg |  | 22.8982 | 1.4892 | 0.43552 | 0.12688 | 2289.6 | 1.1013 | 3569.8227
|  | 1 | total | RER | kg |  | Kupferblech, blank, Sekundärproduktion (100% Rec.) | - | kg | 8900 | 36.5335 | 2.2418 | 0.76053 | 0.33525 | 4141.8285 | 1.9882 | 9504.9489
4171 | 1092 | 0.5 | Kupfer, sekundär, ab Raffinerie | RER | kg |  |  |  | kg |  | 26.5204 | 1.4819 | 0.59564 | 0.41251 | 3643.7 | 1.7299 | 11802.6553
19 | 1101 | 0.5 | Eisenschrott, ab Werk | RER | kg |  |  |  | kg |  | 0.75014 | 0.023378 | 0.054386 | 0.0042343 | 60.757 | 0.043853 | 67.5971
1120 | 1173 | 1 | Blech walzen, Kupfer | RER | kg |  |  |  | kg |  | 22.8982 | 1.4892 | 0.43552 | 0.12688 | 2289.6 | 1.1013 | 3569.8227
|  |  | total | RER | kg |  | Kupferblech, blank, Recyklatanteil 2000 (44% Rec.) | - | kg | 8900 | 50.0849 | 6.5463 | 1.4728 | 2.1588 | 21716.6 | 2.8104 | 54398.1601
992 | 1074 | 1 | Kupfer, ab Regionallager | RER | kg |  |  | - | kg |  | 27.1867 | 5.0571 | 1.0372 | 2.0319 | 19427 | 1.7091 | 50828.3374
1120 | 1173 | 1 | Blech walzen, Kupfer | RER | kg |  |  |  | kg |  | 22.8982 | 1.4892 | 0.43552 | 0.12688 | 2289.6 | 1.1013 | 3569.8227
|  | 1 | total | RER | kg |  | Kupferblech, blank, hoher Recyclatanteil (85% Rec.) | - | kg | 8900 | 40.1633 | 3.3948 | 0.95131 | 0.8237 | 8849.3566 | 2.2084 | 21529.9162
992 | 1074 | 0.26786 | Kupfer, ab Regionallager | RER | kg |  |  | - | kg |  | 27.1867 | 5.0571 | 1.0372 | 2.0319 | 19427 | 1.7091 | 50828.3374
4171 | 1092 | 0.36607 | Kupfer, sekundär, ab Raffinerie | RER | kg |  |  |  | kg |  | 26.5204 | 1.4819 | 0.59564 | 0.41251 | 3643.7 | 1.7299 | 11802.6553
19 | 1101 | 0.36607 | Eisenschrott, ab Werk | RER | kg |  |  |  | kg |  | 0.75014 | 0.023378 | 0.054386 | 0.0042343 | 60.757 | 0.043853 | 67.5971
1120 | 1173 | 1 | Blech walzen, Kupfer | RER | kg |  |  |  | kg |  | 22.8982 | 1.4892 | 0.43552 | 0.12688 | 2289.6 | 1.1013 | 3569.8227
956 | 1066 |  | Messing, ab Werk | CH | kg |  | Messing | - | kg |  | 32.4051 | 7.2821 | 0.98596 | 1.8353 | 16414 | 2.0495 | 46248.1124
|  |  | total | RER | kg | Wire netting | Stahl, niedriglegiert, Primärproduktion (0% Rec.) | - | kg | 7850 | 35.1491 | 1.35 | 0.38051 | 0.30229 | 3931.46 | 1.9575 | 8993.4861
4115 | 1150 | 1 | Blasstahl, niedriglegiert, ab Werk | RER | kg |  |  |  | kg |  | 30.1602 | 1.2232 | 0.33933 | 0.2815 | 3578.5 | 1.7052 | 8353.2165
4174 | 1165 | 1 | Warm walzen, Stahl | RER | kg |  |  |  | kg |  | 4.9889 | 0.12676 | 0.041181 | 0.020795 | 352.96 | 0.25231 | 640.2696
|  |  | total | RER | kg |  | Stahl, niedriglegiert, Sekundärproduktion (100% Rec.) | - | kg | 7850 | 16.4161 | 0.57811 | 0.22515 | 0.082403 | 1633.26 | 0.82426 | 2945.0606
1130 | 1153 | 1 | Elektrostahl, un- und niedriglegiert, ab Werk | RER | kg |  |  |  | kg |  | 11.4272 | 0.45135 | 0.18396 | 0.061608 | 1280.3 | 0.57195 | 2304.791
4174 | 1165 | 1 | Warm walzen, Stahl | RER | kg |  |  |  | kg |  | 4.9889 | 0.12676 | 0.041181 | 0.020795 | 352.96 | 0.25231 | 640.2696
1132 | 1154 |  | Stahl, niedriglegiert, ab Werk | RER | kg |  | Stahl, niedriglegiert, Recyklatanteil 2000 (37% Rec.)) | - | kg | 7850 | 28.2178 | 1.0644 | 0.32303 | 0.22094 | 3081.1 | 1.5382 | 6755.5843
|  | Recyklatanteil abgeschätzt | total | RER | kg |  | Stahl, niedriglegiert, Recyclinggutschrift (85% Rec.)) | - | kg | 7850 | 19.226 | 0.69389 | 0.24845 | 0.11539 | 1977.99 | 0.99425 | 3852.3245
4115 | 1150 | 0.15 | Blasstahl, niedriglegiert, ab Werk | RER | kg |  |  | - | kg |  | 30.1602 | 1.2232 | 0.33933 | 0.2815 | 3578.5 | 1.7052 | 8353.2165
1130 | 1153 | 0.85 | Elektrostahl, un- und niedriglegiert, ab Werk | RER | kg |  |  |  | kg |  | 11.4272 | 0.45135 | 0.18396 | 0.061608 | 1280.3 | 0.57195 | 2304.791
4174 | 1165 | 1 | Warm walzen, Stahl | RER | kg |  |  |  | kg |  | 4.9889 | 0.12676 | 0.041181 | 0.020795 | 352.96 | 0.25231 | 640.2696
|  |  | total | RER | kg | Steel cladding sheets | Stahlblech, blank, Primärproduktion (0% Rec.) | - | kg | 7850 | 34.1383 | 0.62802 | 0.30277 | 0.18013 | 3391.49 | 1.8186 | 8797.413
1129 | 1151 | 1 | Blasstahl, unlegiert, ab Werk | RER | kg |  |  | - | kg |  | 22.9264 | 0.30413 | 0.17854 | 0.1331 | 2421.2 | 1.2515 | 7203.2149
4174 | 1165 | 1 | Warm walzen, Stahl | RER | kg |  |  |  | kg |  | 4.9889 | 0.12676 | 0.041181 | 0.020795 | 352.96 | 0.25231 | 640.2696
1121 | 1174 | 1 | Blech walzen, Stahl | RER | kg |  |  |  | kg |  | 6.223 | 0.19713 | 0.083047 | 0.02623 | 617.33 | 0.31479 | 953.9285
|  |  | total | RER | kg |  | Stahlblech, blank, Sekundärproduktion (100% Rec.) | - | kg | 7850 | 22.6391 | 0.77524 | 0.30819 | 0.10863 | 2250.59 | 1.139 | 3898.9891
1130 | 1153 | 1 | Elektrostahl, un- und niedriglegiert, ab Werk | RER | kg |  |  |  | kg |  | 11.4272 | 0.45135 | 0.18396 | 0.061608 | 1280.3 | 0.57195 | 2304.791
4174 | 1165 | 1 | Warm walzen, Stahl | RER | kg |  |  |  | kg |  | 4.9889 | 0.12676 | 0.041181 | 0.020795 | 352.96 | 0.25231 | 640.2696
1121 | 1174 | 1 | Blech walzen, Stahl | RER | kg |  |  |  | kg |  | 6.223 | 0.19713 | 0.083047 | 0.02623 | 617.33 | 0.31479 | 953.9285
|  |  | total | RER | kg |  | Stahlblech, blank, Recyklatanteil 2000 (37% Rec.) | - | kg | 7850 | 29.8838 | 0.68249 | 0.30477 | 0.15367 | 2969.33 | 1.5671 | 6984.9889
942 | 1141 | 1 | Armierungsstahl, ab Werk | RER | kg |  |  | - | kg |  | 23.6608 | 0.48536 | 0.22173 | 0.12744 | 2352 | 1.2523 | 6031.0604
1121 | 1174 | 1 | Blech walzen, Stahl | RER | kg |  |  |  | kg |  | 6.223 | 0.19713 | 0.083047 | 0.02623 | 617.33 | 0.31479 | 953.9285
|  |  | total | RER | kg |  | Stahlblech, blank, Recyclinggutschrift (85% Rec.) | - | kg | 7850 | 24.3639 | 0.75316 | 0.30738 | 0.11936 | 2421.725 | 1.241 | 4633.7527
1129 | 1151 | 0.15 | Blasstahl, unlegiert, ab Werk | RER | kg |  |  | - | kg |  | 22.9264 | 0.30413 | 0.17854 | 0.1331 | 2421.2 | 1.2515 | 7203.2149
1130 | 1153 | 0.85 | Elektrostahl, un- und niedriglegiert, ab Werk | RER | kg |  |  |  | kg |  | 11.4272 | 0.45135 | 0.18396 | 0.061608 | 1280.3 | 0.57195 | 2304.791
4174 | 1165 | 1 | Warm walzen, Stahl | RER | kg |  |  |  | kg |  | 4.9889 | 0.12676 | 0.041181 | 0.020795 | 352.96 | 0.25231 | 640.2696
1121 | 1174 | 1 | Blech walzen, Stahl | RER | kg |  |  |  | kg |  | 6.223 | 0.19713 | 0.083047 | 0.02623 | 617.33 | 0.31479 | 953.9285
|  |  | total | RER | kg | Metal part | Stahlblech, verzinkt, Primärproduktion (0% Rec.) | - | kg | 7850 | 38.5006 | 1.2189 | 0.36109 | 0.26981 | 4543.298 | 2.0586 | 10831.749
1129 | 1151 | 1 | Blasstahl, unlegiert, ab Werk | RER | kg |  |  | - | kg |  | 22.9264 | 0.30413 | 0.17854 | 0.1331 | 2421.2 | 1.2515 | 7203.2149
4174 | 1165 | 1 | Warm walzen, Stahl | RER | kg |  |  |  | kg |  | 4.9889 | 0.12676 | 0.041181 | 0.020795 | 352.96 | 0.25231 | 640.2696
1121 | 1174 | 1 | Blech walzen, Stahl | RER | kg |  |  |  | kg |  | 6.223 | 0.19713 | 0.083047 | 0.02623 | 617.33 | 0.31479 | 953.9285
944 | 1180 | 0.064 | Bandverzinkung | RER | m2 |  |  |  | m2 |  | 68.161 | 9.2324 | 0.91127 | 1.4013 | 17997 | 3.7503 | 31786.4994
|  |  | total | RER | kg |  | Stahlblech, verzinkt, Sekundärproduktion (100% Rec.) | - | kg | 7850 | 27.0014 | 1.3661 | 0.36651 | 0.19832 | 3402.398 | 1.3791 | 5933.3251
1130 | 1153 | 1 | Elektrostahl, un- und niedriglegiert, ab Werk | RER | kg |  |  |  | kg |  | 11.4272 | 0.45135 | 0.18396 | 0.061608 | 1280.3 | 0.57195 | 2304.791
4174 | 1165 | 1 | Warm walzen, Stahl | RER | kg |  |  |  | kg |  | 4.9889 | 0.12676 | 0.041181 | 0.020795 | 352.96 | 0.25231 | 640.2696
1121 | 1174 | 1 | Blech walzen, Stahl | RER | kg |  |  |  | kg |  | 6.223 | 0.19713 | 0.083047 | 0.02623 | 617.33 | 0.31479 | 953.9285
944 | 1180 | 0.064 | Bandverzinkung | RER | m2 |  |  |  | m2 |  | 68.161 | 9.2324 | 0.91127 | 1.4013 | 17997 | 3.7503 | 31786.4994
|  |  | total | RER | kg |  | Stahlblech, verzinkt, Recyklatanteil 2000 (37% Rec.) | - | kg | 7850 | 34.2461 | 1.2734 | 0.36309 | 0.24335 | 4121.138 | 1.8071 | 9019.3248
942 | 1141 | 1 | Armierungsstahl, ab Werk | RER | kg |  |  | - | kg |  | 23.6608 | 0.48536 | 0.22173 | 0.12744 | 2352 | 1.2523 | 6031.0604
1121 | 1174 | 1 | Blech walzen, Stahl | RER | kg |  |  |  | kg |  | 6.223 | 0.19713 | 0.083047 | 0.02623 | 617.33 | 0.31479 | 953.9285
944 | 1180 | 0.064 | Bandverzinkung | RER | m2 |  |  |  | m2 |  | 68.161 | 9.2324 | 0.91127 | 1.4013 | 17997 | 3.7503 | 31786.4994
|  |  | total | RER | kg |  | Stahlblech, verzinkt, Recyclinggutschrift (85% Rec.) | - | kg | 7850 | 28.7263 | 1.344 | 0.3657 | 0.20904 | 3573.533 | 1.481 | 6668.0887
1129 | 1151 | 0.15 | Blasstahl, unlegiert, ab Werk | RER | kg |  |  | - | kg |  | 22.9264 | 0.30413 | 0.17854 | 0.1331 | 2421.2 | 1.2515 | 7203.2149
1130 | 1153 | 0.85 | Elektrostahl, un- und niedriglegiert, ab Werk | RER | kg |  |  |  | kg |  | 11.4272 | 0.45135 | 0.18396 | 0.061608 | 1280.3 | 0.57195 | 2304.791
4174 | 1165 | 1 | Warm walzen, Stahl | RER | kg |  |  |  | kg |  | 4.9889 | 0.12676 | 0.041181 | 0.020795 | 352.96 | 0.25231 | 640.2696
1121 | 1174 | 1 | Blech walzen, Stahl | RER | kg |  |  |  | kg |  | 6.223 | 0.19713 | 0.083047 | 0.02623 | 617.33 | 0.31479 | 953.9285
944 | 1180 | 0.064 | Bandverzinkung | RER | m2 |  |  |  | m2 |  | 68.161 | 9.2324 | 0.91127 | 1.4013 | 17997 | 3.7503 | 31786.4994
|  |  | total | RER | kg |  | Stahlprofil, blank, Primärproduktion (0% Rec.) | - | kg | 7850 | 29.8483 | 0.50373 | 0.28415 | 0.16373 | 3032.02 | 1.66 | 8222.5401
1129 | 1151 | 1 | Blasstahl, unlegiert, ab Werk | RER | kg |  |  | - | kg |  | 22.9264 | 0.30413 | 0.17854 | 0.1331 | 2421.2 | 1.2515 | 7203.2149
4174 | 1165 | 1 | Warm walzen, Stahl | RER | kg |  |  |  | kg |  | 4.9889 | 0.12676 | 0.041181 | 0.020795 | 352.96 | 0.25231 | 640.2696
1094 | 1170 | 1 | Profil walzen, Stahl | RER | kg |  |  |  | kg |  | 1.933 | 0.072837 | 0.064431 | 0.0098319 | 257.86 | 0.15619 | 379.0556
|  |  | total | RER | kg |  | Stahlprofil, blank, Sekundärproduktion (100% Rec.) | - | kg | 7850 | 18.3491 | 0.65095 | 0.28958 | 0.092235 | 1891.12 | 0.98045 | 3324.1162
1130 | 1153 | 1 | Elektrostahl, un- und niedriglegiert, ab Werk | RER | kg |  |  |  | kg |  | 11.4272 | 0.45135 | 0.18396 | 0.061608 | 1280.3 | 0.57195 | 2304.791
4174 | 1165 | 1 | Warm walzen, Stahl | RER | kg |  |  |  | kg |  | 4.9889 | 0.12676 | 0.041181 | 0.020795 | 352.96 | 0.25231 | 640.2696
1094 | 1170 | 1 | Profil walzen, Stahl | RER | kg |  |  |  | kg |  | 1.933 | 0.072837 | 0.064431 | 0.0098319 | 257.86 | 0.15619 | 379.0556
|  |  | total | RER | kg | Steel | Steel profile, uncoated, 37% recycling content | Recycling of Steel | kg | 7850 | 25.5938 | 0.5582 | 0.28616 | 0.13727 | 2609.86 | 1.4085 | 6410.116
942 | 1141 | 1 | Armierungsstahl, ab Werk | RER | kg |  |  | - | kg |  | 23.6608 | 0.48536 | 0.22173 | 0.12744 | 2352 | 1.2523 | 6031.0604
1094 | 1170 | 1 | Profil walzen, Stahl | RER | kg |  |  |  | kg |  | 1.933 | 0.072837 | 0.064431 | 0.0098319 | 257.86 | 0.15619 | 379.0556
|  |  | total | RER | kg |  | Stahlprofil, blank, Recyclinggutschrift (85% Rec.) | - | kg | 7850 | 20.0739 | 0.62886 | 0.28876 | 0.10296 | 2062.255 | 1.0824 | 4058.8798
1130 | 1153 | 0.85 | Elektrostahl, un- und niedriglegiert, ab Werk | RER | kg |  |  | - | kg |  | 11.4272 | 0.45135 | 0.18396 | 0.061608 | 1280.3 | 0.57195 | 2304.791
1129 | 1151 | 0.15 | Blasstahl, unlegiert, ab Werk | RER | kg |  |  |  | kg |  | 22.9264 | 0.30413 | 0.17854 | 0.1331 | 2421.2 | 1.2515 | 7203.2149
4174 | 1165 | 1 | Warm walzen, Stahl | RER | kg |  |  |  | kg |  | 4.9889 | 0.12676 | 0.041181 | 0.020795 | 352.96 | 0.25231 | 640.2696
1094 | 1170 | 1 | Profil walzen, Stahl | RER | kg |  |  |  | kg |  | 1.933 | 0.072837 | 0.064431 | 0.0098319 | 257.86 | 0.15619 | 379.0556
|  |  | total | RER | kg |  | Stahlprofil, verzinkt, Primärproduktion (0% Rec.) | - | kg | 7850 | 34.8849 | 1.3081 | 0.35162 | 0.25724 | 3686.26 | 1.9712 | 10394.6076
1129 | 1151 | 1 | Blasstahl, unlegiert, ab Werk | RER | kg |  |  | - | kg |  | 22.9264 | 0.30413 | 0.17854 | 0.1331 | 2421.2 | 1.2515 | 7203.2149
4174 | 1165 | 1 | Warm walzen, Stahl | RER | kg |  |  |  | kg |  | 4.9889 | 0.12676 | 0.041181 | 0.020795 | 352.96 | 0.25231 | 640.2696
1094 | 1170 | 1 | Profil walzen, Stahl | RER | kg |  |  |  | kg |  | 1.933 | 0.072837 | 0.064431 | 0.0098319 | 257.86 | 0.15619 | 379.0556
1180 | 1181 | 0.06 | Stückverzinkung | RER | m2 |  |  |  | m2 |  | 83.943 | 13.407 | 1.1245 | 1.5585 | 10904 | 5.1863 | 36201.1244
|  |  | total | RER | kg |  | Stahlprofil, verzinkt, Sekundärproduktion (100% Rec.) | - | kg | 7850 | 23.7214 | 1.509 | 0.36154 | 0.19198 | 2588.976 | 1.3124 | 5640.9882
1130 | 1153 | 1 | Elektrostahl, un- und niedriglegiert, ab Werk | RER | kg |  |  |  | kg |  | 11.4272 | 0.45135 | 0.18396 | 0.061608 | 1280.3 | 0.57195 | 2304.791
4174 | 1165 | 1 | Warm walzen, Stahl | RER | kg |  |  |  | kg |  | 4.9889 | 0.12676 | 0.041181 | 0.020795 | 352.96 | 0.25231 | 640.2696
1094 | 1170 | 1 | Profil walzen, Stahl | RER | kg |  |  |  | kg |  | 1.933 | 0.072837 | 0.064431 | 0.0098319 | 257.86 | 0.15619 | 379.0556
1180 | 1181 | 0.064 | Stückverzinkung | RER | m2 |  |  |  | m2 |  | 83.943 | 13.407 | 1.1245 | 1.5585 | 10904 | 5.1863 | 36201.1244
|  |  | total | RER | kg |  | Stahlprofil, verzinkt, Recyklatanteil 2000 (37% Rec.) | - | kg | 7850 | 30.6304 | 1.3626 | 0.35363 | 0.23078 | 3264.1 | 1.7197 | 8582.1834
942 | 1141 | 1 | Armierungsstahl, ab Werk | RER | kg |  |  | - | kg |  | 23.6608 | 0.48536 | 0.22173 | 0.12744 | 2352 | 1.2523 | 6031.0604
1094 | 1170 | 1 | Profil walzen, Stahl | RER | kg |  |  |  | kg |  | 1.933 | 0.072837 | 0.064431 | 0.0098319 | 257.86 | 0.15619 | 379.0556
1180 | 1181 | 0.06 | Stückverzinkung | RER | m2 |  |  |  | m2 |  | 83.943 | 13.407 | 1.1245 | 1.5585 | 10904 | 5.1863 | 36201.1244
|  |  | total | RER | kg |  | Stahlprofil, verzinkt, Recyclinggutschrift (85% Rec.) | - | kg | 7850 | 25.1105 | 1.4333 | 0.35623 | 0.19647 | 2716.495 | 1.3936 | 6230.9473
1130 | 1153 | 0.85 | Elektrostahl, un- und niedriglegiert, ab Werk | RER | kg |  |  | - | kg |  | 11.4272 | 0.45135 | 0.18396 | 0.061608 | 1280.3 | 0.57195 | 2304.791
1129 | 1151 | 0.15 | Blasstahl, unlegiert, ab Werk | RER | kg |  |  |  | kg |  | 22.9264 | 0.30413 | 0.17854 | 0.1331 | 2421.2 | 1.2515 | 7203.2149
4174 | 1165 | 1 | Warm walzen, Stahl | RER | kg |  |  |  | kg |  | 4.9889 | 0.12676 | 0.041181 | 0.020795 | 352.96 | 0.25231 | 640.2696
1094 | 1170 | 1 | Profil walzen, Stahl | RER | kg |  |  |  | kg |  | 1.933 | 0.072837 | 0.064431 | 0.0098319 | 257.86 | 0.15619 | 379.0556
1180 | 1181 | 0.06 | Stückverzinkung | RER | m2 |  |  |  | m2 |  | 83.943 | 13.407 | 1.1245 | 1.5585 | 10904 | 5.1863 | 36201.1244
7104 |  |  | Titanzinkblech, nicht vorbewittert, ab Werk | DE | kg |  | Titanzinkblech, Primärproduktion (0% Rec.) | - | kg | 7200 | 70.0216 | 14.5059 | 1.3584 | 1.4255 | 10820.6867 | 4.0287 | 36997.2592
1182 | 1156 |  | Zink für Verzinkung, ab Regionallager | RER | kg |  | Zink | - | kg | 680 | 0.055843 | 0.017781 | 0.0011657 | 0.0015691 | 11.8243 | 0.0036176 | 29290.6782
|  |  | - | - | - |  | Holz und Holzwerkstoffe
1139 | 2519 |  | Dreischichtplatte, ab Werk | RER | m3 |  | 3-Schicht Massivholzplatte | Dreischichtplatte in KVA | kg | 540 | 10.1641 | 0.46017 | 21.4216 | 0.13906 | 726.463 | 0.50526 | 986.6499
952 | 2447 |  | Brettschichtholz, verleimt, Innenanwendung, ab Werk | RER | m3 |  | Brettschichtholz | Brettschichtholz, verleimt in KVA | kg | 495 | 8.1212 | 0.35665 | 26.151 | 0.09759 | 583.6162 | 0.40978 | 796.9524
953 | 2448 |  | Brettschichtholz, verleimt, Aussenanwendung, ab Werk | RER | m3 |  | Brettschichtholz, wasserfest | Brettschichtholz, verleimt in KVA | kg | 495 | 8.8491 | 0.36907 | 26.1043 | 0.10082 | 615.9192 | 0.44673 | 833.5099
1009 | 2445 |  | Faserplatte hart, ab Werk | RER | m3 |  | Hartfaserplatte | Faserplatte hart in KVA | kg | 900 | 12.6759 | 0.40709 | 26.8095 | 0.0443 | 638.8889 | 0.62461 | 1506.5318
1176 | 2521 |  | Holzwolle-Leichtbauplatte, zementgebunden, ab Werk | RER | m3 |  | Holzwolle-Leichtbauplatten, zementgebunden | Holzwolle-Leichtbauplatte, zementgebunden in KVA | kg | 450 | 3.6359 | 0.16235 | 6.2403 | 0.016012 | 236.2222 | 0.44729 | 319.67
3188 | 2503 |  | Schnittholz, Laubholz, sägerau, kammergetrocknet, u=10%, ab Werk | RER | m3 |  | Massivholz Buche, Eiche, kammergetrocknet, rauh | Schnittholz, Laubholz, luft-/kammergetrocknet in KVA | kg | 715 | 2.1623 | 0.1111 | 20.741 | 0.089614 | 186.9091 | 0.11345 | 386.1924
3189 | 2499 |  | Schnittholz, Laubholz, gehobelt, luft-/kammergetrocknet, u=10%, ab Werk | RER | m3 | Hardwood | Sawn timber, hardwood, planed, kiln dried, u=10%, at plant | Final disposal of untreated wood | kg | 715 | 2.529 | 0.12073 | 19.2346 | 0.10041 | 203.3986 | 0.13341 | 416.7985
3190 | 2501 |  | Schnittholz, Laubholz, sägerau, luft-/kammergetrocknet, u=10%, ab Werk | RER | m3 |  | Massivholz Buche, Eiche, luft- / kammergetrocknet, rauh | Schnittholz, Laubholz, luft-/kammergetrocknet in KVA | kg | 715 | 1.7437 | 0.075452 | 19.0319 | 0.086866 | 143.7483 | 0.093878 | 333.8006
999 | 2502 |  | Schnittholz, Laubholz, sägerau, luftgetrocknet, u=20%, ab Werk | RER | m3 |  | Massivholz Buche, Eiche, luftgetrocknet, rauh | Schnittholz, Laubholz, luftgetrocknet in KVA | kg | 780 | 1.4067 | 0.052853 | 16.6658 | 0.078337 | 112.0321 | 0.077095 | 281.9303
994 | 2507 |  | Schnittholz, Nadelholz, gehobelt, kammergetrocknet, ab Werk | RER | m3 | Sawn timber, softwood, raw | Massivholz Fichte / Tanne / Lärche, kammergetrocknet, gehobelt | Schnittholz, Nadelholz, kammergetrocknet in KVA | kg | 495 | 3.9721 | 0.19185 | 21.6897 | 0.068861 | 335.4343 | 0.20972 | 480.467
995 | 2506 |  | Schnittholz, Nadelholz, gehobelt, luftgetrocknet, ab Werk | RER | m3 |  | Massivholz Fichte / Tanne / Lärche, luftgetrocknet, gehobelt | Schnittholz, Nadelholz, luftgetrocknet in KVA | kg | 540 | 2.9304 | 0.11668 | 17.094 | 0.058722 | 237.8333 | 0.15908 | 354.9244
997 | 2508 |  | Schnittholz, Nadelholz, sägerau, luftgetrocknet, u=20%, ab Werk | RER | m3 |  | Massivholz Fichte / Tanne / Lärche, luftgetrocknet, rauh | Schnittholz, Nadelholz, luftgetrocknet in KVA | kg | 540 | 1.9416 | 0.061974 | 17.0529 | 0.049815 | 162.6667 | 0.10888 | 268.1186
1058 | 2479 |  | Faserplatte mittlerer Dichte, ab Werk | RER | m3 |  | Mitteldichte Faserplatte (MDF) | Faserplatte mittlerer Dichte (MDF) in KVA | kg | 780 | 14.2455 | 0.43408 | 25.7091 | 0.056232 | 575.3333 | 0.62142 | 708.6056
2777 | 2480 |  | Oriented Strand Board, ab Werk | RER | m3 |  | OSB Platte | Spanplatte, Aussenanwendung in KVA | kg | 473 | 17.3643 | 0.44002 | 29.9012 | 0.078072 | 725.3488 | 0.61911 | 1481.4254
1123 | 2483 |  | Spanplatte, Aussenanwendung, ab Werk | RER | m3 | Particle Board, medium density | Spanplatte V100, Aussenanwendung | Spanplatte, Aussenanwendung in KVA | kg | 680 | 13.2069 | 0.25199 | 21.6371 | 0.053456 | 478.4118 | 0.45212 | 1040.6579
1124 | 2482 |  | Spanplatte, Innenanwendung, ab Werk | RER | m3 |  | Spanplatte V20, Innenanwendung | Spanplatte, Innenanwendung in KVA | kg | 680 | 8.9188 | 0.20006 | 21.6237 | 0.040399 | 361.3088 | 0.37994 | 463.7721
|  |  | total | RER | m3 |  | Spanplatte V20, Innenanwendung, beschichtet | Spanplatte, Innenanwendung in KVA | kg | 680 | 10.2432 | 0.23521 | 21.6421 | 0.044892 | 420.7088 | 0.43137 | 541.7284
1124 | 2482 | 1 | Spanplatte, Innenanwendung, ab Werk | RER | m3 |  |  |  | kg | 680 | 8.9188 | 0.20006 | 21.6237 | 0.040399 | 361.3088 | 0.37994 | 463.7721
930 | 1668 | 0.029412 | Acryl-Lack, 87.5% in H2O, ab Werk | RER | kg |  |  |  | kg |  | 45.0308 | 1.1951 | 0.62553 | 0.15279 | 2019.6 | 1.7486 | 2650.5143
1126 | 2485 |  | Sperrholz, Innenanwendung, ab Werk | RER | m3 |  | Sperrholz/Multiplex | Sperrholz, Aussenanwendung in KVA | kg | 780 | 13.6188 | 0.4954 | 31.4336 | 0.17288 | 1035.7692 | 0.63227 | 3390.7898
1125 | 2486 |  | Sperrholz, Aussenanwendung, ab Werk | RER | m3 |  | Sperrholz/Multiplex, wasserfest | Sperrholz, Aussenanwendung in KVA | kg | 780 | 16.8408 | 0.55204 | 31.4764 | 0.18764 | 1190.4231 | 0.81663 | 3572.3651
1010 | 2446 |  | Faserplatte weich, ab Werk | RER | m3 |  | Weichfaserplatte | Faserplatte weich in KVA | kg | 300 | 12.7515 | 0.41073 | 26.8416 | 0.044973 | 650.7667 | 0.62933 | 1520.4736
|  |  | - | - | - |  | Fugendichtungsmassen | [5 empty] | 0
1331 | 1538 |  | Bitumen, ab Raffinerie | CH | kg |  | Bitumen | Bitumen (1.4% Wasser) in Reaktordeponie | kg |  | 53.3068 | 0.1057 | 0.021991 | 0.18262 | 512.16 | 0.57603 | 676.7704
7113 |  |  | Bitumenklebemasse heiss, ab Werk | RER | kg |  | Bitumenklebemasse heiss | Bitumendichtungsbahn in Beseitigung | kg | 1020 | 38.6516 | 0.093705 | 0.039347 | 0.1371 | 554.2816 | 0.41925 | 677.4917
7112 |  |  | Bitumenklebemasse kalt, ab Werk | RER | kg |  | Bitumenklebemasse kalt | Bitumendichtungsbahn in Beseitigung | kg | 1020 | 56.8808 | 0.17071 | 0.062281 | 0.20278 | 954.0522 | 0.72894 | 8627.3537
7000 |  |  | Dichtmasse auf Kautschukbasis | DE | kg |  | Kautschukdichtungsmasse | Gummi, unspezifisch in KVA | kg |  | 62.375 | 0.44433 | 0.20767 | 0.23417 | 8839.7492 | 1.4095 | 6137.2173
7114 |  |  | Polysulfid, Dichtungsmasse, ab Werk | RER | kg |  | Polysulfiddichtungsmasse | Polyvinylchlorid (PVC) in Beseitigung | kg |  | 25.7481 | 0.77291 | 0.53615 | 0.10903 | 1565.8221 | 1.348 | 1797.6084
3819 | 324 |  | Silikonprodukt, ab Werk | RER | kg |  | Silicon-Fugenmasse | Gummi, unspezifisch in KVA | kg | 1700 | 54.8673 | 6.3831 | 2.3305 | 0.2094 | 2402.3 | 2.6048 | 2855.7505
|  |  | - | - | - |  | Dichtungsbahnen und Schutzfolien | [5 empty] | 0
|  |  | total | RER | kg |  | Aluminiumdichtungsbahn, Primärproduktion (0% Rec.) | - | kg | 2700 | 182.877 | 40.4458 | 1.0384 | 0.81676 | 13071.76 | 12.928 | 13347.463
934 | 1054 | 1 | Aluminium, primär, ab Werk | RER | kg |  |  |  | kg |  | 161.362 | 38.716 | 0.77511 | 0.75472 | 11748 | 11.788 | 11969.2799
1107 | 1171 | 2 | Blech walzen, Aluminium | RER | kg |  |  |  | kg |  | 10.7575 | 0.86491 | 0.13162 | 0.031019 | 661.88 | 0.57001 | 689.0915
|  |  | total | RER | kg |  | Aluminiumdichtungsbahn, Sekundärproduktion (100% Rec.) | - | kg | 2700 | 42.9336 | 3.5271 | 0.86859 | 0.20365 | 4361.96 | 2.4386 | 6231.8016
4108 | 1060 | 1 | Aluminium, sekundär, aus altem Schrott, ab Werk | RER | kg |  |  |  | kg |  | 21.4186 | 1.7973 | 0.60535 | 0.14161 | 3038.2 | 1.2986 | 4853.6185
1107 | 1171 | 2 | Blech walzen, Aluminium | RER | kg |  |  |  | kg |  | 10.7575 | 0.86491 | 0.13162 | 0.031019 | 661.88 | 0.57001 | 689.0915
|  |  | total | RER | kg |  | Aluminiumdichtungsbahn, Recyklatanteil 2000 (32% Rec.) | - | kg | 2700 | 135.054 | 28.4148 | 0.92615 | 0.59971 | 9728.16 | 9.3789 | 10203.2499
4805 | 1056 | 1 | Aluminium, Produktionsmix, ab Werk | RER | kg |  |  |  | kg |  | 113.539 | 26.685 | 0.6629 | 0.53767 | 8404.4 | 8.2389 | 8825.0669
1107 | 1171 | 2 | Blech walzen, Aluminium | RER | kg |  |  |  | kg |  | 10.7575 | 0.86491 | 0.13162 | 0.031019 | 661.88 | 0.57001 | 689.0915
|  |  | total | RER | kg |  | Aluminiumdichtungsbahn, Recyclinggutschrift (80% Rec.) | - | kg | 2700 | 70.9223 | 10.9109 | 0.90255 | 0.32627 | 6103.92 | 4.5365 | 7654.9338
934 | 1054 | 0.2 | Aluminium, primär, ab Werk | RER | kg |  |  |  | kg |  | 161.362 | 38.716 | 0.77511 | 0.75472 | 11748 | 11.788 | 11969.2799
4108 | 1060 | 0.8 | Aluminium, sekundär, aus altem Schrott, ab Werk | RER | kg |  |  |  | kg |  | 21.4186 | 1.7973 | 0.60535 | 0.14161 | 3038.2 | 1.2986 | 4853.6185
1107 | 1171 | 2 | Blech walzen, Aluminium | RER | kg |  |  |  | kg |  | 10.7575 | 0.86491 | 0.13162 | 0.031019 | 661.88 | 0.57001 | 689.0915
7109 |  |  | Bitumenbahn Alu80, ab Werk | RER | kg |  | Bitumenbahn Alu80 | Bitumendichtungsbahn in Beseitigung | kg | 1160 | 51.526 | 2.8346 | 0.32055 | 0.18768 | 1637.2072 | 1.3516 | 1789.2265
7108 |  |  | Bitumenbahn V60, ab Werk | RER | kg |  | Bitumenbahn V60 | Bitumendichtungsbahn in Beseitigung | kg | 1160 | 43.6597 | 0.47911 | 0.25285 | 0.15085 | 915.7621 | 0.63394 | 1070.2123
7110 |  |  | Bitumenbahn VA4, ab Werk | RER | kg |  | Bitumenbahn VA4 | Bitumendichtungsbahn in Beseitigung | kg | 1160 | 52.9323 | 0.71887 | 0.55852 | 0.16646 | 1278.9725 | 1.1423 | 1469.5393
1191 | 1814 |  | Bitumendichtungsbahn, ab Werk | RER | kg |  | Bitumendichtungsbahn GV2 | Bitumendichtungsbahn in Beseitigung | kg | 1160 | 49.9664 | 0.34204 | 0.80565 | 0.19452 | 1146 | 1.0581 | 1409.3813
3200 | 1854 |  | Verpackungsfolie, LDPE, ab Werk | RER | kg |  | Dampfbremse PE | PE-Dampfbremse flammgeschützt in Beseitigung | kg | 940 | 89.2952 | 1.8633 | 1.6182 | 0.32751 | 2655.7 | 2.6399 | 2718.2554
|  |  | total | RER | kg |  | Dampfbremse PE, flammgeschützt | PE-Dichtungsbahn in Beseitigung | kg | 940 | 95.1946 | 1.9053 | 1.6374 | 0.34918 | 2799.979 | 2.7965 | 2927.7633
3200 | 1854 | 1 | Verpackungsfolie, LDPE, ab Werk | RER | kg |  |  |  | kg | 940 | 89.2952 | 1.8633 | 1.6182 | 0.32751 | 2655.7 | 2.6399 | 2718.2554
782 | 382 | 0.09 | Chemikalien organisch, ab Werk | GLO | kg |  |  |  | kg | 940 | 65.5486 | 0.46718 | 0.21335 | 0.24082 | 1603.1 | 1.7395 | 2327.8665
853 | 1847 |  | Gummi EPDM, ab Werk | RER | kg |  | EPDM-Dichtungsbahn | Gummi, unspezifisch in KVA | kg | 860 | 90.0732 | 1.4044 | 1.119 | 0.32959 | 2594.9 | 2.5679 | 2951.5442
853 | 1847 |  | Gummi EPDM, ab Werk | RER | kg |  | Gummi EPDM | Gummi, unspezifisch in KVA | kg | 860 | 90.0732 | 1.4044 | 1.119 | 0.32959 | 2594.9 | 2.5679 | 2951.5442
1222 | 1731 |  | Kraftpapier gebleicht, ab Werk | RER | kg | Kraft paper | Kraftpapier | Papier in KVA | kg | 650 | 30.5776 | 2.0876 | 48.3867 | 0.22009 | 2202.7 | 1.6792 | 2729.0431
3200 | 1854 |  | Verpackungsfolie, LDPE, ab Werk | RER | kg |  | Polyethylenfolie (LDPE) | PE-Dichtungsbahn in Beseitigung | kg | 940 | 89.2952 | 1.8633 | 1.6182 | 0.32751 | 2655.7 | 2.6399 | 2718.2554
57 | 1820 |  | Vlies, Polyethylen, ab Werk | RER | kg |  | Polyethylenvlies | Polyethylen/Polypropylen-Produkte in Beseitigung | kg | 930 | 95.8151 | 1.4196 | 0.87691 | 0.38374 | 3330.7 | 2.806 | 3572.5298
7111 |  |  | Polymerbitumenbahn EP4 flam, ab Werk | RER | kg |  | Polymerbitumenbahn EP4 flam | Bitumendichtungsbahn in Beseitigung | kg | 1160 | 44.4031 | 0.5865 | 0.34486 | 0.15442 | 1039.0964 | 0.78751 | 1167.8186
4238 | 1698 |  | Wellkartonverpackung, gemischte Fasern, einwellig, ab Werk | RER | kg |  | Wellkartonverpackung, gemischte Fasern | Karton in KVA | kg |  | 18.9593 | 0.57919 | 5.7829 | 0.093804 | 1165.2 | 1.1571 | 1525.0048
|  |  | - | - | - |  | Wärmedämmstoffe | [5 empty] | 0
1097 | 993 |  | Blähperlit, ab Werk | CH | kg |  | Blähperlit | Mineralwolle in Beseitigung | kg | 100 | 16.2849 | 0.45609 | 0.18437 | 0.066352 | 601.87 | 0.9876 | 743.2153
1179 | 991 |  | Zellulosefasern, inklusive Einblasen, ab Werk | CH | kg |  | Cellulosefasern (eingeblasen) | Papier in KVA | kg | 60 | 7.0837 | 0.42778 | 2.2746 | 0.038286 | 505.42 | 0.36051 | 562.731
1018 | 995 |  | Glaswollematte, ab Werk | CH | kg | Glasswool insulation | Glaswolle | Mineralwolle in Beseitigung | kg | 30 | 43.152 | 4.9316 | 0.58291 | 0.11804 | 1928.9 | 1.4599 | 2162.9382
1033 | 992 |  | Korkplatte, ab Werk | RER | kg |  | Korkplatte | Spanplatte, Innenanwendung in KVA | kg | 500 | 25.0408 | 0.93355 | 28.3708 | 0.13713 | 1201.7 | 1.1087 | 1636.6084
1084 | 998 |  | Polystyrolplatte expandiert, ab Werk | RER | kg |  | Polystyrol expandiert (EPS) | EPS-Isolation flammgeschützt in Beseitigung | kg | 18 | 99.4784 | 0.68498 | 0.19446 | 0.38464 | 3538.5 | 3.4922 | 3358.0981
7106 |  |  | Polystyrol, extrudiert (XPS), ab Werk | RER | kg | Extruded polystryene | Polystyrol extrudiert (XPS) | EPS-Isolation flammgeschützt in Beseitigung | kg | 18 | 83.3653 | 0.52001 | 0.15982 | 0.32269 | 2550.5808 | 2.834 | 2567.8174
7106 |  |  | Polystyrol, extrudiert (XPS), ab Werk | RER | kg | Polystyrene | Polystyrol extrudiert (XPS) | EPS-Isolation flammgeschützt in Beseitigung | kg | 18 | 83.3653 | 0.52001 | 0.15982 | 0.32269 | 2550.5808 | 2.834 | 2567.8174
7106 |  |  | Polystyrol, extrudiert (XPS), ab Werk | RER | kg | Polystyrene board | Polystyrol extrudiert (XPS) | EPS-Isolation flammgeschützt in Beseitigung | kg | 18 | 83.3653 | 0.52001 | 0.15982 | 0.32269 | 2550.5808 | 2.834 | 2567.8174
1269 | 1839 |  | Polyurethan, Schaum fest, ab Werk | RER | kg |  | Polyuretanschaum, fest (PUR) | PUR-Schaum in Beseitigung | kg | 30 | 99.623 | 0.93059 | 1.4548 | 0.41609 | 5037.4 | 4.0668 | 5360.9077
1114 |  |  | Schaumglas, ab Regionallager | CH | kg |  | Schaumglas | Flachglas in Beseitigung | kg | 110 | 19.9305 | 6.8968 | 1.3524 | 0.10698 | 900.0763 | 1.1769 | 1231.824
1135 | 1000 |  | Steinwolle, ab Werk | CH | kg |  | Steinwolle | Mineralwolle in Beseitigung | kg | 100 | 20.9833 | 0.94155 | 0.3759 | 0.12754 | 1670.3 | 1.4163 | 2092.5394
|  |  | - | - | - |  | Bodenbeläge | [5 empty] | 0
|  |  | total | CH | kg |  | Asphaltdeckschicht | Asphalt in Deponie | kg | 2100 | 4.0628 | 0.02519 | 0.0035649 | 0.014715 | 70.1498 | 0.088099 | 113.7741
2270 | 635 | 0.0015 | Strom, Niederspannung, Produktion UCTE, ab Netz | UCTE | kWh |  |  | Asphalt in Deponie | kWh |  | 11.7391 | 0.77856 | 0.23426 | 0.02354 | 636.75 | 0.53685 | 651.0878
1846 | 1944 | 0.098 | Transport, Lkw 40t | CH | tkm |  |  | Asphalt in Deponie | tkm |  | 2.7997 | 0.03529 | 0.0058633 | 0.015084 | 177.86 | 0.16488 | 211.1493
1331 | 1538 | 0.06 | Bitumen, ab Raffinerie | CH | kg |  |  | Asphalt in Deponie | kg |  | 53.3068 | 0.1057 | 0.021991 | 0.18262 | 512.16 | 0.57603 | 676.7704
1498 | 1596 | 0.378 | Heizöl EL, in Heizkessel 100kW Brennwert, nicht-modulierend | CH | MJ |  |  | Asphalt in Deponie | MJ |  | 1.305 | 0.0069451 | 0.0010186 | 0.0051803 | 37.585 | 0.088362 | 49.0254
3112 | 528 | 0.088 | Kalkstein, gebrochen für mahlen | CH | kg |  |  | Asphalt in Deponie | kg |  | 0.032404 | 0.0019467 | 0.00022912 | 0.00094012 | 11.104 | 0.0021089 | 12.7989
1110 | 478 | 0.34 | Sand, ab Abbau | CH | kg |  |  | Asphalt in Deponie | kg |  | 0.051594 | 0.0056432 | 0.00061718 | 0.00020159 | 4.0107 | 0.0023892 | 35.0355
2766 | 463 | 0.511 | Kies gebrochen, ab Abbau | CH | kg |  |  | Asphalt in Deponie | kg |  | 0.11486 | 0.018604 | 0.0013785 | 0.00026408 | 8.7805 | 0.0042571 | 38.9992
|  |  | total | CH | kg |  | Asphalttragschicht | Asphalt in Deponie | kg | 2100 | 3.005 | 0.025383 | 0.0032685 | 0.011028 | 60.2438 | 0.076727 | 102.2275
2270 | 635 | 0.0015 | Strom, Niederspannung, Produktion UCTE, ab Netz | UCTE | kWh |  |  |  | kWh |  | 11.7391 | 0.77856 | 0.23426 | 0.02354 | 636.75 | 0.53685 | 651.0878
1846 | 1944 | 0.0967 | Transport, Lkw 40t | CH | tkm |  |  |  | tkm |  | 2.7997 | 0.03529 | 0.0058633 | 0.015084 | 177.86 | 0.16488 | 211.1493
1331 | 1538 | 0.04 | Bitumen, ab Raffinerie | CH | kg |  |  |  | kg |  | 53.3068 | 0.1057 | 0.021991 | 0.18262 | 512.16 | 0.57603 | 676.7704
1498 | 1596 | 0.378 | Heizöl EL, in Heizkessel 100kW Brennwert, nicht-modulierend | CH | MJ |  |  |  | MJ |  | 1.305 | 0.0069451 | 0.0010186 | 0.0051803 | 37.585 | 0.088362 | 49.0254
3112 | 528 | 0.048 | Kalkstein, gebrochen für mahlen | CH | kg |  |  |  | kg |  | 0.032404 | 0.0019467 | 0.00022912 | 0.00094012 | 11.104 | 0.0021089 | 12.7989
1110 | 478 | 0.24 | Sand, ab Abbau | CH | kg |  |  |  | kg |  | 0.051594 | 0.0056432 | 0.00061718 | 0.00020159 | 4.0107 | 0.0023892 | 35.0355
2766 | 463 | 0.672 | Kies gebrochen, ab Abbau | CH | kg |  |  |  | kg |  | 0.11486 | 0.018604 | 0.0013785 | 0.00026408 | 8.7805 | 0.0042571 | 38.9992
7207 |  |  | Gussasphalt, ab Werk | CH | kg |  | Gussasphalt | Bitumendichtungsbahn in Beseitigung | kg | 2300 | 6.8611 | 0.061846 | 0.078218 | 0.025009 | 138.4488 | 0.21641 | 195.7326
965 | 512 |  | Keramikplatten, ab Regionallager | CH | kg |  | Steinzeugplatten | Entsorgungsmix, Backstein | kg | 1900 | 13.9809 | 0.59718 | 0.41533 | 0.22259 | 1905.4 | 0.76196 | 2579.8067
[7 empty] | Türen | [5 empty] | 0
7132 |  |  | Aussentüre, Holz-Aluminium, ab Werk | RER | m2 |  | Aussentüren, Holz, aluminiumbeplankt | Aussentüren, Holz, Aluminiumbeplankt in KVA | m2 |  | 2194.8579 | 323.9211 | 996.1167 | 16.1644 | 170040.9904 | 137.9363 | 256785.1206
7133 |  |  | Aussentüre, Holz-Glas, ab Werk | RER | m2 |  | Aussentüren, Holz, Glaseinsatz | Aussentüren, Holz, Glaseinsatz in KVA | m2 |  | 1468.4946 | 178.1692 | 617.3236 | 11.7145 | 120451.6121 | 90.9757 | 186399.6569
7134 |  |  | Innentüre, Holz, ab Werk | RER | m2 |  | Innentüre, Holz | Innentüre, Holz in KVA | m2 |  | 1279.3061 | 159.4881 | 955.4618 | 12.156 | 108646.2229 | 75.9862 | 191195.3098
7135 |  |  | Innentüre, Glas-Holz, ab Werk | RER | m2 |  | Innentüre, Holz, Glaseinsatz | Innentüre, Holz, Glaseinsatz in KVA | m2 |  | 1340.4947 | 173.9163 | 615.1093 | 11.2562 | 114232.422 | 84.5755 | 179699.4471
|  |  | - | - | - |  | Rohre | [5 empty] | 0
|  | Dichte aus http://files.hanser.de/files/docs/20041108_24118161258-105_3-446-22670-2_Leseprobe02.pdf | total | RER | kg |  | Acrylnitril-Butadien-Styrol (ABS) Rohr | Polyethylen/Polypropylen-Produkte in Beseitigung | kg | 1050 | 102.3275 | 0.56337 | 0.70131 | 0.39632 | 3340.97 | 3.7534 | 3471.7319
4286 | 1817 | 1 | Acrylonitril-Butadien-Styrol Copolymer, ABS, ab Werk | RER | kg |  |  |  | kg |  | 95.2288 | 0.18498 | 0.029241 | 0.37619 | 2956.8 | 3.3991 | 3062.5523
4294 | 1851 | 1 | Extrudieren, Kunststoffrohre | RER | kg |  |  |  | kg |  | 7.0987 | 0.37839 | 0.67207 | 0.020128 | 384.17 | 0.35429 | 409.1796
|  |  | total | RER | kg |  | Polyethylen (HDPE) Rohr | Polyethylen/Polypropylen-Produkte in Beseitigung | kg | 930 | 85.8741 | 1.3795 | 0.75735 | 0.33648 | 2985.47 | 2.2421 | 3069.0614
1259 | 1829 | 1 | Polyethylen-Granulat, HDPE, ab Werk | RER | kg |  |  |  | kg |  | 78.7754 | 1.0011 | 0.08528 | 0.31635 | 2601.3 | 1.8878 | 2659.8819
4294 | 1851 | 1 | Extrudieren, Kunststoffrohre | RER | kg |  |  |  | kg |  | 7.0987 | 0.37839 | 0.67207 | 0.020128 | 384.17 | 0.35429 | 409.1796
|  | Dichte aus www.naue.com | total | RER | kg | Woolpile | Polypropylen (PP) Rohr | Polyethylen/Polypropylen-Produkte in Beseitigung | kg | 910 | 82.5454 | 0.91238 | 0.77282 | 0.31942 | 2734.37 | 2.3491 | 2741.148
1265 | 1834 | 1 | Polypropylen-Granulat, ab Werk | RER | kg |  |  |  | kg |  | 75.4467 | 0.53399 | 0.10075 | 0.29929 | 2350.2 | 1.9948 | 2331.9684
4294 | 1851 | 1 | Extrudieren, Kunststoffrohre | RER | kg |  |  |  | kg |  | 7.0987 | 0.37839 | 0.67207 | 0.020128 | 384.17 | 0.35429 | 409.1796
|  |  | total | RER | kg | PVC | Polyvinylchlorid (PVC) Rohr | Final disposal of PVC | kg | 1380 | 64.9569 | 1.3244 | 0.89006 | 0.24733 | 2821.97 | 2.5033 | 2817.2232
3222 | 1840 | 1 | Polyvinylchlorid, ab Regionallager | RER | kg |  |  |  | kg |  | 57.8582 | 0.94602 | 0.21799 | 0.2272 | 2437.8 | 2.149 | 2408.0437
4294 | 1851 | 1 | Extrudieren, Kunststoffrohre | RER | kg |  |  |  | kg |  | 7.0987 | 0.37839 | 0.67207 | 0.020128 | 384.17 | 0.35429 | 409.1796
|  |  | - | - | - |  | Beschichtungen | [5 empty] | 0
2927 | 1164 |  | Emaillieren | RER | m2 |  | Emaillieren | - | m2 |  | 170.367 | 10.589 | 3.4228 | 0.48734 | 10884 | 7.9794 | 11206.9478
2995 | 1189 |  | Selektive Beschichtung, rostfreies Stahlblech, Schwarzchrom | CH | m2 |  | Stahlblech verchromen | - | m2 |  | 16.8847 | 2.9118 | 0.3474 | 0.059177 | 1628.4 | 0.62255 | 4820.667
1180 | 1181 |  | Stückverzinkung | RER | m2 | Galvanising | Stückverzinkung | - | m2 |  | 83.943 | 13.407 | 1.1245 | 1.5585 | 10904 | 5.1863 | 36201.1244
7107 |  |  | Stückverzinnung | RER | m2 |  | Stückverzinnung | - | m2 |  | 56.1745 | 1.3377 | 0.49207 | 0.91097 | 3752.7382 | 3.244 | 4321.8189
[7 empty] | Anstrichstoffe | [5 empty] | 0
929 | 1667 |  | Acryl-Dispersion,65% in H2O, ab Werk | RER | kg | Steel profile, uncoated, 37% recycling content | Acryl-Dispersion, wasserlöslich | Anstrich auf Holz in Beseitigung | kg |  | 51.2391 | 1.3432 | 0.68243 | 0.17404 | 2281.9 | 1.9998 | 3082.9138
2736 | 1671 |  | Alkydharz langölig, 70% in Reinbenzin, ab Werk | RER | kg |  | Alkydharz lösemittelverdünnt | Anstrich auf Holz in Beseitigung | kg |  | 95.5336 | 1.1988 | 14.0957 | 0.61609 | 7132 | 3.5158 | 8047.5535
933 | 1669 |  | Alkydharzlack, weiss, 60% in H2O, ab Werk | RER | kg |  | Alkydharzgrundierung | Anstrich auf Holz in Beseitigung | kg |  | 53.9882 | 1.1047 | 3.4751 | 0.27574 | 3532.1 | 2.6682 | 4221.2605
930 | 1668 |  | Acryl-Lack, 87.5% in H2O, ab Werk | RER | kg |  | Decklack, Acrylat, wasserlöslich, weiss | Anstrich auf Holz in Beseitigung | kg |  | 45.0308 | 1.1951 | 0.62553 | 0.15279 | 2019.6 | 1.7486 | 2650.5143
933 | 1669 |  | Alkydharzlack, weiss, 60% in H2O, ab Werk | RER | kg | Paint | Decklack, Alkydharzlack, wasserlöslich, weiss | Anstrich auf Holz in Beseitigung | kg |  | 53.9882 | 1.1047 | 3.4751 | 0.27574 | 3532.1 | 2.6682 | 4221.2605
3819 | 324 |  | Silikonprodukt, ab Werk | RER | kg | Waterproof coating | Decklack, Silikonpolyester | Anstrich auf Holz in Beseitigung | kg |  | 54.8673 | 6.3831 | 2.3305 | 0.2094 | 2402.3 | 2.6048 | 2855.7505
|  |  | - | - | - |  | Abfall gemäss TVA und Muldenkonzept
3953 | 2052 |  | Entsorgung, Gebäude, Altholz unbehandelt, in Beseitigung | CH | kg | Wooden frame End-of-Life | Altholz unbehandelt in Beseitigung |  | kg |  | 0.20367 | 0.0031797 | 0.00086196 | 0.0029052 | 61.816 | 0.013797 | 719.4387
3954 | 2051 |  | Entsorgung, Gebäude, Altholz, chrombehandelt, in Beseitigung | CH | kg |  | Altholz chrombehandelt in Beseitigung |  | kg |  | 0.20779 | 0.0033792 | 0.00092159 | 0.0069116 | 495.12 | 0.014236 | 994.591
3959 | 2029 |  | Entsorgung, Gebäude, Anstrich auf Holz, in Beseitigung | CH | kg |  | Anstrich auf Holz in Beseitigung |  | kg |  | 0.29286 | 0.0084255 | 0.002679 | 0.022054 | 888.21 | 2.3822 | 1924.8179
1360 | 2216 |  | Entsorgung, Asphalt, 0.1% Wasser, in Reaktordeponie | CH | kg |  | Asphalt in Deponie |  | kg |  | 0.3276 | 0.0059908 | 0.00073379 | 0.0018655 | 519.34 | 0.017723 | 729.0267
7136 |  |  | Entsorgung, Aussentüre, Holz-Aluminium, in Kehrichtverbrennungsanlage | RER | m2 |  | Aussentüren, Holz, Aluminiumbeplankt in KVA |  | m2 |  | 16.4897 | 0.24024 | 0.048523 | 0.13562 | 2408.6461 | 2.4843 | 16278.1747
7137 |  |  | Entsorgung, Aussentüre, Holz-Glas, in Kehrichtverbrennungsanlage | RER | m2 |  | Aussentüren, Holz, Glaseinsatz in KVA |  | m2 |  | 20.4694 | 0.30314 | 0.066987 | 0.17083 | 7713.5773 | 5.2186 | 16793.5611
3944 | 2005 |  | Entsorgung, Gebäude, Backstein, in Beseitigung | CH | kg |  | Backstein in Deponie |  | kg |  | 0.30865 | 0.002668 | 0.00047295 | 0.0025299 | 527.44 | 0.014038 | 33.7117
|  |  | total | CH | kg |  | Backstein in Sortieranlage |  | kg |  | 0.15194 | 0.0089228 | 0.00049701 | 0.0017259 | 19.7136 | 0.0081378 | 23.5625
3925 | 2143 | 1 | Entsorgung, Gebäude, Backstein, in Sortieranlage | CH | kg |  | Backstein in Sortieranlage |  | kg |  | 0.29769 | 0.011481 | 0.00081901 | 0.0054051 | 243.24 | 0.014104 | 33.868
1376 | 2221 | -0.4 | Entsorgung, Inertstoff, 0% Wasser, in Reaktordeponie | CH | kg |  | Backstein in Sortieranlage |  | kg |  | 0.32727 | 0.0059081 | 0.00073069 | 0.0089903 | 556.35 | 0.012687 | 22.8705
1845 | 1942 | -0.004 | Transport, Lkw 28t | CH | tkm |  | Backstein in Sortieranlage |  | tkm |  | 3.7096 | 0.048734 | 0.0074305 | 0.020782 | 246.61 | 0.22286 | 289.3212
|  | Zusammensetzung berechnet nach BUWAL Studie Nr.131 (Bauabfälle Schweiz - Mengen, Perspektiven und Entsorgungswege), Stand 1997 | total | - | - |  | Bausperrgut (brennbar) in KVA |  | kg |  | 0.42405 | 0.015416 | 0.0058007 | 0.0065948 | 183.1921 | 0.43407 | 905.4577
3949 | 2039 | 0.092 | Entsorgung, Gebäude, EPS-Isolation flammgeschützt, in Beseitigung | CH | kg |  | Bausperrgut (brennbar) in KVA |  | kg |  | 0.27157 | 0.0060434 | 0.0017225 | 0.02447 | 824.14 | 3.151 | 2006.4883
3953 | 2052 | 0.77 | Entsorgung, Gebäude, Altholz unbehandelt, in Beseitigung | CH | kg |  | Bausperrgut (brennbar) in KVA |  | kg |  | 0.20367 | 0.0031797 | 0.00086196 | 0.0029052 | 61.816 | 0.013797 | 719.4387
4005 | 2124 | 0.046 | Entsorgung, Textilien, verschmutzt, 25% Wasser, in Kehrichtverbrennung | CH | kg |  | Bausperrgut (brennbar) in KVA |  | kg |  | 0.95431 | 0.017594 | 0.0062551 | 0.012241 | 328.33 | 0.14389 | 925.5396
1388 | 2104 | 0.023 | Entsorgung, Zeitungspapier, 14.7% Wasser, in Kehrichtverbrennung | CH | kg |  | Bausperrgut (brennbar) in KVA |  | kg |  | 0.24802 | 0.0063635 | 0.0019192 | 0.0026026 | 122.96 | 0.017493 | 726.0752
1392 | 2105 | 0.023 | Entsorgung, Verpackungskarton, 19.6% Wasser, in Kehrichtverbrennung | CH | kg |  | Bausperrgut (brennbar) in KVA |  | kg |  | 0.36174 | 0.014084 | 0.0053792 | 0.0050825 | 103.28 | 0.024299 | 759.3091
3966 | 2038 | 0.030667 | Entsorgung, Gebäude, Polyethylen/Polypropylen-Produkte, in Beseitigung | CH | kg |  | Bausperrgut (brennbar) in KVA |  | kg |  | 0.26071 | 0.0056833 | 0.0017627 | 0.022843 | 704.29 | 2.9982 | 1918.0228
1421 | 2118 | 0.015333 | Entsorgung, Polyvinylchlorid, 0.2% Wasser, in Kehrichtverbrennung | CH | kg |  | Bausperrgut (brennbar) in KVA |  | kg |  | 11.499 | 0.71463 | 0.29145 | 0.043445 | 1165.3 | 2.2196 | 2043.5801
3941 | 2045 |  | Entsorgung, Gebäude, bewehrter Beton, in Beseitigung | CH | kg |  | Beton bewehrt, in Deponie |  | kg |  | 0.34355 | 0.0027919 | 0.00051511 | 0.002784 | 530.55 | 0.016336 | 36.7371
|  |  | total | CH | kg |  | Beton, bewehrt in Sortieranlage |  | kg |  | 0.18521 | 0.0090396 | 0.00053664 | 0.0019682 | 22.6694 | 0.01033 | 26.4421
3922 | 2154 | 1 | Entsorgung, Gebäude, bewehrter Beton, in Sortieranlage | CH | kg |  | Beton bewehrt, in Sortieranlage |  | kg |  | 0.32658 | 0.011521 | 0.00084898 | 0.0055371 | 239.49 | 0.016117 | 36.4384
1376 | 2221 | -0.388 | Entsorgung, Inertstoff, 0% Wasser, in Reaktordeponie | CH | kg |  | Beton bewehrt, in Sortieranlage |  | kg |  | 0.32727 | 0.0059081 | 0.00073069 | 0.0089903 | 556.35 | 0.012687 | 22.8705
1845 | 1942 | -0.00388 | Transport, Lkw 28t | CH | tkm |  | Beton bewehrt, in Sortieranlage |  | tkm |  | 3.7096 | 0.048734 | 0.0074305 | 0.020782 | 246.61 | 0.22286 | 289.3212
3940 | 2010 |  | Entsorgung, Gebäude, unbewehrter Beton, in Beseitigung | CH | kg |  | Beton, unbewehrt in Deponie |  | kg |  | 0.31941 | 0.0027062 | 0.00048595 | 0.0026083 | 528.4 | 0.014747 | 34.6443
|  |  | total | CH | kg |  | Beton, unbewehrt in Sortieranlage |  | kg |  | 0.16118 | 0.0089538 | 0.00050761 | 0.0017934 | 20.5336 | 0.0087468 | 24.3594
3921 | 2149 | 1 | Entsorgung, Gebäude, unbewehrter Beton, in Sortieranlage | CH | kg |  | Beton, unbewehrt in Sortieranlage |  | kg |  | 0.30693 | 0.011512 | 0.00082961 | 0.0054726 | 244.06 | 0.014713 | 34.6649
1376 | 2221 | -0.4 | Entsorgung, Inertstoff, 0% Wasser, in Reaktordeponie | CH | kg |  | Beton, unbewehrt in Sortieranlage |  | kg |  | 0.32727 | 0.0059081 | 0.00073069 | 0.0089903 | 556.35 | 0.012687 | 22.8705
1845 | 1942 | -0.004 | Transport, Lkw 28t | CH | tkm |  | Beton, unbewehrt in Sortieranlage |  | tkm |  | 3.7096 | 0.048734 | 0.0074305 | 0.020782 | 246.61 | 0.22286 | 289.3212
1362 | 2217 |  | Entsorgung, Bitumen, 1.4% Wasser, in Reaktordeponie | CH | kg |  | Bitumen (1.4% Wasser) in Reaktordeponie |  | kg |  | 0.33337 | 0.0074555 | 0.00078877 | 0.0046564 | 574.98 | 0.10779 | 13325.9658
3973 | 2004 |  | Entsorgung, Gebäude, Bitumenbahn, in Beseitigung | CH | kg |  | Bitumendichtungsbahn in Beseitigung |  | kg |  | 0.59743 | 0.020304 | 0.0067519 | 0.018662 | 732.45 | 2.3415 | 1615.1423
3955 | 2016 | 1.1186 | Entsorgung, Gebäude, Spanplatte, in Beseitigung | CH | kg |  | Brettschichtholz, verleimt in KVA |  | kg |  | 0.3218 | 0.0069044 | 0.0023149 | 0.0057251 | 154.4474 | 0.22147 | 900.6389
3955 | 2016 | 1.0254 | Entsorgung, Gebäude, Spanplatte, in Beseitigung | CH | kg |  | Dreischichtplatte in KVA |  | kg |  | 0.29498 | 0.0063291 | 0.002122 | 0.005248 | 141.5767 | 0.20302 | 825.5857
|  |  | total | CH | kg |  | Entsorgungsmix, Backstein |  | kg |  | 0.18955 | 0.0074217 | 0.00049124 | 0.0019188 | 141.5679 | 0.0095538 | 25.9983
3944 | 2005 | 0.24 | Entsorgung, Gebäude, Backstein, in Beseitigung | CH | kg |  | Entsorgungsmix, Backstein |  | kg |  | 0.30865 | 0.002668 | 0.00047295 | 0.0025299 | 527.44 | 0.014038 | 33.7117
3925 | 2143 | 0.76 | Entsorgung, Gebäude, Backstein, in Sortieranlage | CH | kg |  | Entsorgungsmix, Backstein |  | kg |  | 0.29769 | 0.011481 | 0.00081901 | 0.0054051 | 243.24 | 0.014104 | 33.868
1376 | 2221 | -0.304 | Entsorgung, Inertstoff, 0% Wasser, in Reaktordeponie | CH | kg |  | Entsorgungsmix, Backstein |  | kg |  | 0.32727 | 0.0059081 | 0.00073069 | 0.0089903 | 556.35 | 0.012687 | 22.8705
1845 | 1942 | -0.00304 | Transport, Lkw 28t | CH | tkm |  | Entsorgungsmix, Backstein |  | tkm |  | 3.7096 | 0.048734 | 0.0074305 | 0.020782 | 246.61 | 0.22286 | 289.3212
|  |  | total | CH | kg |  | Entsorgungsmix, Beton bewehrt |  | kg |  | 0.20104 | 0.0084148 | 0.00053449 | 0.0020498 | 73.4574 | 0.01093 | 27.4716
3941 | 2045 | 0.1 | Entsorgung, Gebäude, bewehrter Beton, in Beseitigung | CH | kg |  | Entsorgungsmix, Beton bewehrt |  | kg |  | 0.34355 | 0.0027919 | 0.00051511 | 0.002784 | 530.55 | 0.016336 | 36.7371
3922 | 2154 | 0.9 | Entsorgung, Gebäude, bewehrter Beton, in Sortieranlage | CH | kg |  | Entsorgungsmix, Beton bewehrt |  | kg |  | 0.32658 | 0.011521 | 0.00084898 | 0.0055371 | 239.49 | 0.016117 | 36.4384
1376 | 2221 | -0.3492 | Entsorgung, Inertstoff, 0% Wasser, in Reaktordeponie | CH | kg |  | Entsorgungsmix, Beton bewehrt |  | kg |  | 0.32727 | 0.0059081 | 0.00073069 | 0.0089903 | 556.35 | 0.012687 | 22.8705
1845 | 1942 | -0.003492 | Transport, Lkw 28t | CH | tkm |  | Entsorgungsmix, Beton bewehrt |  | tkm |  | 3.7096 | 0.048734 | 0.0074305 | 0.020782 | 246.61 | 0.22286 | 289.3212
|  |  | total | CH | kg |  | Entsorgungsmix, Beton unbewehrt |  | kg |  | 0.177 | 0.0083291 | 0.00050545 | 0.0018748 | 71.3202 | 0.0093468 | 25.3879
3940 | 2010 | 0.1 | Entsorgung, Gebäude, unbewehrter Beton, in Beseitigung | CH | kg |  | Entsorgungsmix, Beton unbewehrt |  | kg |  | 0.31941 | 0.0027062 | 0.00048595 | 0.0026083 | 528.4 | 0.014747 | 34.6443
3921 | 2149 | 0.9 | Entsorgung, Gebäude, unbewehrter Beton, in Sortieranlage | CH | kg |  | Entsorgungsmix, Beton unbewehrt |  | kg |  | 0.30693 | 0.011512 | 0.00082961 | 0.0054726 | 244.06 | 0.014713 | 34.6649
1376 | 2221 | -0.36 | Entsorgung, Inertstoff, 0% Wasser, in Reaktordeponie | CH | kg |  | Entsorgungsmix, Beton unbewehrt |  | kg |  | 0.32727 | 0.0059081 | 0.00073069 | 0.0089903 | 556.35 | 0.012687 | 22.8705
1845 | 1942 | -0.0036 | Transport, Lkw 28t | CH | tkm |  | Entsorgungsmix, Beton unbewehrt |  | tkm |  | 3.7096 | 0.048734 | 0.0074305 | 0.020782 | 246.61 | 0.22286 | 289.3212
|  |  | total | CH | kg |  | Entsorgungsmix, Betonkies |  | kg |  | 0.17737 | 0.0083309 | 0.00050603 | 0.0018775 | 71.3562 | 0.0093711 | 25.4208
3943 | 2009 | 0.1 | Entsorgung, Gebäude, Betonkies, in Beseitigung | CH | kg |  | Entsorgungsmix, Betonkies |  | kg |  | 0.31941 | 0.0027062 | 0.00048595 | 0.0026083 | 528.4 | 0.014747 | 34.6443
3924 | 2147 | 0.9 | Entsorgung, Gebäude, Betonkies, in Sortieranlage | CH | kg |  | Entsorgungsmix, Betonkies |  | kg |  | 0.30734 | 0.011514 | 0.00083026 | 0.0054755 | 244.1 | 0.01474 | 34.7014
1376 | 2221 | -0.36 | Entsorgung, Inertstoff, 0% Wasser, in Reaktordeponie | CH | kg |  | Entsorgungsmix, Betonkies |  | kg |  | 0.32727 | 0.0059081 | 0.00073069 | 0.0089903 | 556.35 | 0.012687 | 22.8705
1845 | 1942 | -0.0036 | Transport, Lkw 28t | CH | tkm |  | Entsorgungsmix, Betonkies |  | tkm |  | 3.7096 | 0.048734 | 0.0074305 | 0.020782 | 246.61 | 0.22286 | 289.3212
|  |  | total | CH | kg |  | Entsorgungsmix, Gipsfaserplatte |  | kg |  | 0.30278 | 0.0034458 | 0.00049361 | 0.0026098 | 502.7597 | 0.026876 | 88.2642
3947 | 2046 | 0.93 | Entsorgung, Gebäude, Gipsfaserplatte, in Beseitigung | CH | kg |  | Entsorgungsmix, Gipsfaserplatte |  | kg |  | 0.30865 | 0.002668 | 0.00047295 | 0.0025299 | 527.44 | 0.014038 | 33.7117
3928 | 2047 | 0.07 | Entsorgung, Gebäude, Gipsfaserplatte, in Sortieranlage | CH | kg |  | Entsorgungsmix, Gipsfaserplatte |  | kg |  | 0.50639 | 0.020633 | 0.0014457 | 0.034355 | 1532.2 | 0.20905 | 1382.0265
3901 | 2219 | -0.05061 | Entsorgung, Gips, 19.4% Wasser, in Reaktordeponie | CH | kg |  | Entsorgungsmix, Gipsfaserplatte |  | kg |  | 0.35238 | 0.0089912 | 0.00086302 | 0.042232 | 1874.9 | 0.013824 | 784.0964
1845 | 1942 | -0.0005061 | Transport, Lkw 28t | CH | tkm |  | Entsorgungsmix, Gipsfaserplatte |  | tkm |  | 3.7096 | 0.048734 | 0.0074305 | 0.020782 | 246.61 | 0.22286 | 289.3212
|  |  | total | CH | kg |  | Entsorgungsmix, Gipskartonplatte |  | kg |  | 0.30254 | 0.0032761 | 0.00053835 | 0.0025367 | 493.1475 | 0.013948 | 41.8785
3946 | 2034 | 0.93 | Entsorgung, Gebäude, Gipskartonplatte, in Beseitigung | CH | kg |  | Entsorgungsmix, Gipskartonplatte |  | kg |  | 0.30865 | 0.002668 | 0.00047295 | 0.0025299 | 527.44 | 0.014038 | 33.7117
3927 | 2035 | 0.07 | Entsorgung, Gebäude, Gipskartonplatte, in Sortieranlage | CH | kg |  | Entsorgungsmix, Gipskartonplatte |  | kg |  | 0.49745 | 0.018075 | 0.0020718 | 0.032717 | 1368.6 | 0.024131 | 708.3548
3901 | 2219 | -0.04963 | Entsorgung, Gips, 19.4% Wasser, in Reaktordeponie | CH | kg |  | Entsorgungsmix, Gipskartonplatte |  | kg |  | 0.35238 | 0.0089912 | 0.00086302 | 0.042232 | 1874.9 | 0.013824 | 784.0964
1845 | 1942 | -0.0004963 | Transport, Lkw 28t | CH | tkm |  | Entsorgungsmix, Gipskartonplatte |  | tkm |  | 3.7096 | 0.048734 | 0.0074305 | 0.020782 | 246.61 | 0.22286 | 289.3212
|  |  | total | CH | kg |  | Entsorgungsmix, Kalksandstein |  | kg |  | 0.18015 | 0.007797 | 0.00049268 | 0.0018706 | 111.1043 | 0.0091998 | 25.3893
3944 | 2005 | 0.18 | Entsorgung, Gebäude, Backstein, in Beseitigung | CH | kg |  | Entsorgungsmix, Kalksandstein |  | kg |  | 0.30865 | 0.002668 | 0.00047295 | 0.0025299 | 527.44 | 0.014038 | 33.7117
3925 | 2143 | 0.82 | Entsorgung, Gebäude, Backstein, in Sortieranlage | CH | kg |  | Entsorgungsmix, Kalksandstein |  | kg |  | 0.29769 | 0.011481 | 0.00081901 | 0.0054051 | 243.24 | 0.014104 | 33.868
1376 | 2221 | -0.328 | Entsorgung, Inertstoff, 0% Wasser, in Reaktordeponie | CH | kg |  | Entsorgungsmix, Kalksandstein |  | kg |  | 0.32727 | 0.0059081 | 0.00073069 | 0.0089903 | 556.35 | 0.012687 | 22.8705
1845 | 1942 | -0.00328 | Transport, Lkw 28t | CH | tkm |  | Entsorgungsmix, Kalksandstein |  | tkm |  | 3.7096 | 0.048734 | 0.0074305 | 0.020782 | 246.61 | 0.22286 | 289.3212
|  |  | total | RER | m2 |  | Entsorgungsmix, Kunststoffputz |  | kg |  | 0.11894 | 0.0081231 | 0.00043596 | 0.0014516 | 66.1471 | 0.005523 | 20.3558
3969 | 2036 | 0.1 | Entsorgung, Gebäude, Kunststoffputz, in Beseitigung | CH | kg |  | Entsorgungsmix, Kunststoffputz |  | kg |  | 0.25915 | 0.0024922 | 0.00041313 | 0.0021694 | 523.03 | 0.010777 | 29.4185
3939 | 2037 | 0.9 | Entsorgung, Gebäude, Kunststoffputz, in Sortieranlage | CH | kg |  | Entsorgungsmix, Kunststoffputz |  | kg |  | 0.41311 | 0.014193 | 0.0011231 | 0.025708 | 608.56 | 0.020102 | 1957.2357
3915 | 2229 | -0.765 | Entsorgung, Kunststoffputz, 0% Wasser, in Reaktordeponie | CH | kg |  | Entsorgungsmix, Kunststoffputz |  | kg |  | 0.32731 | 0.0059177 | 0.00073107 | 0.028423 | 695.39 | 0.01561 | 2276.9736
1845 | 1942 | -0.00765 | Transport, Lkw 28t | CH | tkm |  | Entsorgungsmix, Kunststoffputz |  | tkm |  | 3.7096 | 0.048734 | 0.0074305 | 0.020782 | 246.61 | 0.22286 | 289.3212
|  |  | total | CH | kg |  | Entsorgungsmix, Mineralischer Putz |  | kg |  | 0.11678 | 0.0081124 | 0.00043255 | 0.0014367 | 65.9617 | 0.0053813 | 20.1692
3968 | 2021 | 0.1 | Entsorgung, Gebäude, Mineralischer Putz, in Beseitigung | CH | kg |  | Entsorgungsmix, Mineralischer Putz |  | kg |  | 0.25915 | 0.0024922 | 0.00041313 | 0.0021694 | 523.03 | 0.010777 | 29.4185
3938 | 2022 | 0.9 | Entsorgung, Gebäude, Mineralischer Putz, in Sortieranlage | CH | kg |  | Entsorgungsmix, Mineralischer Putz |  | kg |  | 0.41067 | 0.014173 | 0.001119 | 0.0091737 | 490.17 | 0.01746 | 41.0407
1376 | 2221 | -0.765 | Entsorgung, Inertstoff, 0% Wasser, in Reaktordeponie | CH | kg |  | Entsorgungsmix, Mineralischer Putz |  | kg |  | 0.32727 | 0.0059081 | 0.00073069 | 0.0089903 | 556.35 | 0.012687 | 22.8705
1845 | 1942 | -0.00765 | Transport, Lkw 28t | CH | tkm |  | Entsorgungsmix, Mineralischer Putz |  | tkm |  | 3.7096 | 0.048734 | 0.0074305 | 0.020782 | 246.61 | 0.22286 | 289.3212
|  |  | total | CH | kg |  | Entsorgungsmix, Sand |  | kg |  | 0.2405 | 0.005831 | 0.00049711 | 0.0022023 | 274.4868 | 0.01176 | 29.5201
3943 | 2009 | 0.5 | Entsorgung, Gebäude, Betonkies, in Beseitigung | CH | kg |  | Entsorgungsmix, Sand |  | kg |  | 0.31941 | 0.0027062 | 0.00048595 | 0.0026083 | 528.4 | 0.014747 | 34.6443
3924 | 2147 | 0.5 | Entsorgung, Gebäude, Betonkies, in Sortieranlage | CH | kg |  | Entsorgungsmix, Sand |  | kg |  | 0.30734 | 0.011514 | 0.00083026 | 0.0054755 | 244.1 | 0.01474 | 34.7014
1376 | 2221 | -0.2 | Entsorgung, Inertstoff, 0% Wasser, in Reaktordeponie | CH | kg |  | Entsorgungsmix, Sand |  | kg |  | 0.32727 | 0.0059081 | 0.00073069 | 0.0089903 | 556.35 | 0.012687 | 22.8705
1845 | 1942 | -0.002 | Transport, Lkw 28t | CH | tkm |  | Entsorgungsmix, Sand |  | tkm |  | 3.7096 | 0.048734 | 0.0074305 | 0.020782 | 246.61 | 0.22286 | 289.3212
|  |  | total | CH | kg |  | Entsorgungsmix, Vollgipsplatte / Gipsputz |  | kg |  | 0.29789 | 0.0031066 | 0.00047495 | 0.0024752 | 491.9219 | 0.013639 | 33.0206
3945 | 2032 | 0.93 | Entsorgung, Gebäude, Vollgipsplatte/Gipsputz, in Beseitigung | CH | kg |  | Entsorgungsmix, Vollgipsplatte / Gipsputz |  | kg |  | 0.30865 | 0.002668 | 0.00047295 | 0.0025299 | 527.44 | 0.014038 | 33.7117
3926 | 2033 | 0.07 | Entsorgung, Gebäude, Vollgipsplatte/Gipsputz, in Sortieranlage | CH | kg |  | Entsorgungsmix, Vollgipsplatte / Gipsputz |  | kg |  | 0.48597 | 0.01699 | 0.0012983 | 0.037822 | 1615.8 | 0.021979 | 692.7801
3901 | 2219 | -0.0595 | Entsorgung, Gips, 19.4% Wasser, in Reaktordeponie | CH | kg |  | Entsorgungsmix, Vollgipsplatte / Gipsputz |  | kg |  | 0.35238 | 0.0089912 | 0.00086302 | 0.042232 | 1874.9 | 0.013824 | 784.0964
1845 | 1942 | -0.000595 | Transport, Lkw 28t | CH | tkm |  | Entsorgungsmix, Vollgipsplatte / Gipsputz |  | tkm |  | 3.7096 | 0.048734 | 0.0074305 | 0.020782 | 246.61 | 0.22286 | 289.3212
|  |  | total | CH | kg |  | Entsorgungsmix, Zement (in Beton) und Mauermörtel |  | kg |  | 0.19794 | 0.0074461 | 0.00050039 | 0.0019807 | 142.3248 | 0.010109 | 26.7221
3942 | 2007 | 0.24 | Entsorgung, Gebäude, Zement (in Beton) und Mauermörtel, in Beseitigung | CH | kg |  | Entsorgungsmix, Zement (in Beton) und Mauermörtel |  | kg |  | 0.31941 | 0.0027062 | 0.00048595 | 0.0026083 | 528.4 | 0.014747 | 34.6443
3923 | 2144 | 0.76 | Entsorgung, Gebäude, Zement (in Beton) und Mauermörtel, in Sortieranlage | CH | kg |  | Entsorgungsmix, Zement (in Beton) und Mauermörtel |  | kg |  | 0.46929 | 0.014379 | 0.0011892 | 0.0096009 | 495.4 | 0.021323 | 46.1195
1376 | 2221 | -0.646 | Entsorgung, Inertstoff, 0% Wasser, in Reaktordeponie | CH | kg |  | Entsorgungsmix, Zement (in Beton) und Mauermörtel |  | kg |  | 0.32727 | 0.0059081 | 0.00073069 | 0.0089903 | 556.35 | 0.012687 | 22.8705
1845 | 1942 | -0.00646 | Transport, Lkw 28t | CH | tkm |  | Entsorgungsmix, Zement (in Beton) und Mauermörtel |  | tkm |  | 3.7096 | 0.048734 | 0.0074305 | 0.020782 | 246.61 | 0.22286 | 289.3212
3949 | 2039 |  | Entsorgung, Gebäude, EPS-Isolation flammgeschützt, in Beseitigung | CH | kg |  | EPS-Isolation flammgeschützt in Beseitigung |  | kg |  | 0.27157 | 0.0060434 | 0.0017225 | 0.02447 | 824.14 | 3.151 | 2006.4883
3955 | 2016 | 1.1717 | Entsorgung, Gebäude, Spanplatte, in Beseitigung | CH | kg |  | Faserplatte hart in KVA |  | kg |  | 0.33707 | 0.007232 | 0.0024247 | 0.0059967 | 161.775 | 0.23198 | 943.3692
3955 | 2016 | 1.1721 | Entsorgung, Gebäude, Spanplatte, in Beseitigung | CH | kg |  | Faserplatte mittlerer Dichte (MDF) in KVA |  | kg |  | 0.33719 | 0.0072346 | 0.0024256 | 0.0059989 | 161.8331 | 0.23207 | 943.7079
3955 | 2016 | 1.1731 | Entsorgung, Gebäude, Spanplatte, in Beseitigung | CH | kg |  | Faserplatte weich in KVA |  | kg |  | 0.33746 | 0.0072405 | 0.0024275 | 0.0060037 | 161.9638 | 0.23225 | 944.47
3950 | 2019 |  | Entsorgung, Gebäude, Flachglas, in Beseitigung | CH | kg |  | Flachglas in Beseitigung |  | kg |  | 0.25915 | 0.0024922 | 0.00041313 | 0.0012458 | 514.23 | 0.010777 | 17.4185
|  | Zusammensetzung berechnet nach BUWAL Studie Nr.131 (Bauabfälle Schweiz - Mengen, Perspektiven und Entsorgungswege), Stand 1997 | total | - | - |  | GFK in KVA |  | kg |  | 0.78544 | 0.006059 | 0.0015651 | 0.00821 | 594.334 | 0.70955 | 816.6718
3966 | 2038 | 0.23 | Entsorgung, Gebäude, Polyethylen/Polypropylen-Produkte, in Beseitigung | CH | kg |  | GFK in KVA |  | kg |  | 0.26071 | 0.0056833 | 0.0017627 | 0.022843 | 704.29 | 2.9982 | 1918.0228
1377 | 2099 | 0.77 | Entsorgung, Glas, 0% Wasser, in Kehrichtverbrennung | CH | kg |  | GFK in KVA |  | kg |  | 0.52473 | 0.0061712 | 0.0015061 | 0.0038391 | 561.49 | 0.025921 | 487.6968
3947 | 2046 |  | Entsorgung, Gebäude, Gipsfaserplatte, in Beseitigung | CH | kg |  | Gipsfaserplatte in Deponie |  | kg |  | 0.30865 | 0.002668 | 0.00047295 | 0.0025299 | 527.44 | 0.014038 | 33.7117
|  |  | total | CH | kg |  | Gipsfaserplatte in Sortieranlage |  | kg |  | 0.2248 | 0.01378 | 0.00076805 | 0.003671 | 174.8643 | 0.19744 | 813.033
3928 | 2047 | 1 | Entsorgung, Gebäude, Gipsfaserplatte, in Sortieranlage | CH | kg |  | Gipsfaserplatte in Sortieranlage |  | kg |  | 0.50639 | 0.020633 | 0.0014457 | 0.034355 | 1532.2 | 0.20905 | 1382.0265
3901 | 2219 | -0.723 | Entsorgung, Gips, 19.4% Wasser, in Reaktordeponie | CH | kg |  | Gipsfaserplatte in Sortieranlage |  | kg |  | 0.35238 | 0.0089912 | 0.00086302 | 0.042232 | 1874.9 | 0.013824 | 784.0964
1845 | 1942 | -0.00723 | Transport, Lkw 28t | CH | tkm |  | Gipsfaserplatte in Sortieranlage |  | tkm |  | 3.7096 | 0.048734 | 0.0074305 | 0.020782 | 246.61 | 0.22286 | 289.3212
3946 | 2034 |  | Entsorgung, Gebäude, Gipskartonplatte, in Beseitigung | CH | kg |  | Gipskartonplatte in Deponie |  | kg |  | 0.30865 | 0.002668 | 0.00047295 | 0.0025299 | 527.44 | 0.014038 | 33.7117
|  |  | total | CH | kg |  | Gipskartonplatte in Sortieranlage |  | kg |  | 0.22131 | 0.011355 | 0.0014072 | 0.0026272 | 37.5474 | 0.01275 | 150.3792
3927 | 2035 | 1 | Entsorgung, Gebäude, Gipskartonplatte, in Sortieranlage | CH | kg |  | Gipskartonplatte in Sortieranlage |  | kg |  | 0.49745 | 0.018075 | 0.0020718 | 0.032717 | 1368.6 | 0.024131 | 708.3548
3901 | 2219 | -0.709 | Entsorgung, Gips, 19.4% Wasser, in Reaktordeponie | CH | kg |  | Gipskartonplatte in Sortieranlage |  | kg |  | 0.35238 | 0.0089912 | 0.00086302 | 0.042232 | 1874.9 | 0.013824 | 784.0964
1845 | 1942 | -0.00709 | Transport, Lkw 28t | CH | tkm |  | Gipskartonplatte in Sortieranlage |  | tkm |  | 3.7096 | 0.048734 | 0.0074305 | 0.020782 | 246.61 | 0.22286 | 289.3212
3964 | 2041 |  | Entsorgung, Gebäude, Dichtungskitt (PUR), in Beseitigung | CH | kg |  | Gummi, unspezifisch in KVA |  | kg |  | 0.25915 | 0.0024922 | 0.00041313 | 0.0012458 | 514.23 | 0.010777 | 17.4185
7123 |  |  | Entsorgung, Fensterrahmen, Holz, in Kehrichtverbrennung | RER | m2 | Wooden frame End-of-Life | Wooden frame in waste incinerator |  | m2 |  | 22.8657 | 0.37418 | 0.091857 | 0.32517 | 8223.0937 | 15.8074 | 48113.6207
7124 |  |  | Entsorgung, Fensterrahmen, Holz-Metall, in Kehrichtverbrennung | RER | m2 | Timber-aluminium frame End-of-Life | Timber-aluminium frame in waste incinerator |  | m2 |  | 25.2943 | 0.47965 | 0.13207 | 0.37566 | 10132.9175 | 21.5542 | 52713.4707
3967 | 2008 |  | Entsorgung, Gebäude, Holzzementplatte, in Beseitigung | CH | kg |  | Holzwolle-Leichtbauplatte, zementgebunden in KVA |  | kg |  | 0.35437 | 0.0041375 | 0.0010466 | 0.0088351 | 243.36 | 0.02043 | 580.548
3967 | 2008 |  | Entsorgung, Gebäude, Holzzementplatte, in Beseitigung | CH | kg |  | Holzzementplatte in Beseitigung |  | kg |  | 0.35437 | 0.0041375 | 0.0010466 | 0.0088351 | 243.36 | 0.02043 | 580.548
7138 |  |  | Entsorgung, Innentüre, Holz, in Kehrichtverbrennungsanlage | RER | m2 |  | Innentüre, Holz in KVA |  | m2 |  | 16.1416 | 0.23683 | 0.048357 | 0.13885 | 2606.09 | 3.0638 | 16733.9666
7139 |  |  | Entsorgung, Innentüre, Glas-Holz, in Kehrichtverbrennungsanlage | RER | m2 |  | Innentüre, Holz, Glaseinsatz in KVA |  | m2 |  | 20.0169 | 0.2798 | 0.057834 | 0.15806 | 7237.4512 | 3.3112 | 15574.1615
1392 | 2105 |  | Entsorgung, Verpackungskarton, 19.6% Wasser, in Kehrichtverbrennung | CH | kg |  | Karton in KVA |  | kg |  | 0.36174 | 0.014084 | 0.0053792 | 0.0050825 | 103.28 | 0.024299 | 759.3091
7125 |  |  | Entsorgung, Fensterrahmen, Plastik, in Kehrichtverbrennung | RER | m2 | PVC-Steel frame End-of-Life | PVC-Steel frame in incinerator |  | m2 |  | 530.1532 | 32.1723 | 13.0677 | 2.0557 | 54039.1395 | 103.8229 | 94904.5743
3969 | 2036 |  | Entsorgung, Gebäude, Kunststoffputz, in Beseitigung | CH | kg |  | Kunststoffputz in Deponie |  | kg |  | 0.25915 | 0.0024922 | 0.00041313 | 0.0021694 | 523.03 | 0.010777 | 29.4185
|  |  | total | CH | kg |  | Kunststoffputz in Sortieranlage |  | kg |  | 0.10336 | 0.0087487 | 0.00043849 | 0.0013718 | 15.3823 | 0.0049392 | 19.3489
3939 | 2037 | 1 | Entsorgung, Gebäude, Kunststoffputz, in Sortieranlage | CH | kg |  | Kunststoffputz in Sortieranlage |  | kg |  | 0.41311 | 0.014193 | 0.0011231 | 0.025708 | 608.56 | 0.020102 | 1957.2357
3915 | 2229 | -0.85 | Entsorgung, Kunststoffputz, 0% Wasser, in Reaktordeponie | CH | kg |  | Kunststoffputz in Sortieranlage |  | kg |  | 0.32731 | 0.0059177 | 0.00073107 | 0.028423 | 695.39 | 0.01561 | 2276.9736
1845 | 1942 | -0.0085 | Transport, Lkw 28t | CH | tkm |  | Kunststoffputz in Sortieranlage |  | tkm |  | 3.7096 | 0.048734 | 0.0074305 | 0.020782 | 246.61 | 0.22286 | 289.3212
3968 | 2021 |  | Entsorgung, Gebäude, Mineralischer Putz, in Beseitigung | CH | kg |  | Mineralischer Putz in Deponie |  | kg |  | 0.25915 | 0.0024922 | 0.00041313 | 0.0021694 | 523.03 | 0.010777 | 29.4185
|  |  | total | CH | kg |  | Mineralischer Putz in Sortieranlage |  | kg |  | 0.10096 | 0.0087369 | 0.0004347 | 0.0013553 | 15.1763 | 0.0047817 | 19.1415
3938 | 2022 | 1 | Entsorgung, Gebäude, Mineralischer Putz, in Sortieranlage | CH | kg |  | Mineralischer Putz in Sortieranlage |  | kg |  | 0.41067 | 0.014173 | 0.001119 | 0.0091737 | 490.17 | 0.01746 | 41.0407
1376 | 2221 | -0.85 | Entsorgung, Inertstoff, 0% Wasser, in Reaktordeponie | CH | kg |  | Mineralischer Putz in Sortieranlage |  | kg |  | 0.32727 | 0.0059081 | 0.00073069 | 0.0089903 | 556.35 | 0.012687 | 22.8705
1845 | 1942 | -0.0085 | Transport, Lkw 28t | CH | tkm |  | Mineralischer Putz in Sortieranlage |  | tkm |  | 3.7096 | 0.048734 | 0.0074305 | 0.020782 | 246.61 | 0.22286 | 289.3212
3948 | 2023 |  | Entsorgung, Gebäude, Mineralwolle, in Beseitigung | CH | kg |  | Mineralwolle in Beseitigung |  | kg |  | 0.25915 | 0.0024922 | 0.00041313 | 0.0021694 | 523.03 | 0.010777 | 29.4185
1398 | 2108 |  | Entsorgung, Papier, 11.2% Wasser, in Kehrichtverbrennung | CH | kg |  | Papier in KVA |  | kg |  | 0.29049 | 0.0072701 | 0.0022602 | 0.0069486 | 179.8 | 0.023747 | 743.7199
3972 | 2050 |  | Entsorgung, Gebäude, PE-Dampfbremse flammgeschützt, in Beseitigung | CH | kg |  | PE-Dampfbremse flammgeschützt in Beseitigung |  | kg |  | 0.39103 | 0.011894 | 0.0024675 | 0.022454 | 739.21 | 2.8181 | 1836.4909
3971 | 2031 |  | Entsorgung, Gebäude, PE-Dichtungsbahn, in Beseitigung | CH | kg |  | PE-Dichtungsbahn in Beseitigung |  | kg |  | 0.3102 | 0.0067746 | 0.002113 | 0.020517 | 683.89 | 2.5513 | 2725.5101
3966 | 2038 |  | Entsorgung, Gebäude, Polyethylen/Polypropylen-Produkte, in Beseitigung | CH | kg |  | Polyethylen/Polypropylen-Produkte in Beseitigung |  | kg |  | 0.26071 | 0.0056833 | 0.0017627 | 0.022843 | 704.29 | 2.9982 | 1918.0228
3965 | 2043 |  | Entsorgung, Gebäude, PVC-Produkte, in Beseitigung | CH | kg |  | Polyvinylchlorid (PVC) in Beseitigung |  | kg |  | 11.5362 | 0.71512 | 0.29152 | 0.043653 | 1167.8 | 2.2219 | 2046.4809
3956 | 2040 |  | Entsorgung, Gebäude, PUR-Schaum, in Beseitigung | CH | kg |  | PUR-Schaum in Beseitigung |  | kg |  | 1.3236 | 0.043081 | 0.016961 | 0.032409 | 1078.5 | 2.4697 | 1862.05
3961 | 2015 |  | Entsorgung, Gebäude, Dispersionsfarbe Reste bzw. -Ablauge, in Beseitigung | CH | kg |  | Reste von Dispersionsfarbe in Beseitigung |  | kg |  | 21.9866 | 0.38974 | 0.13481 | 0.094273 | 1794.9 | 2.175 | 1622.139
3943 | 2009 |  | Entsorgung, Gebäude, Betonkies, in Beseitigung | CH | kg |  | Sand / Betonkies in Deponie |  | kg |  | 0.31941 | 0.0027062 | 0.00048595 | 0.0026083 | 528.4 | 0.014747 | 34.6443
|  |  | total | CH | kg |  | Sand / Betonkies in Sortieranlage |  | kg |  | 0.16159 | 0.0089558 | 0.00050826 | 0.0017963 | 20.5736 | 0.0087738 | 24.3959
3924 | 2147 | 1 | Entsorgung, Gebäude, Betonkies, in Sortieranlage | CH | kg |  | Sand / Betonkies in Sortieranlage |  | kg |  | 0.30734 | 0.011514 | 0.00083026 | 0.0054755 | 244.1 | 0.01474 | 34.7014
1376 | 2221 | -0.4 | Entsorgung, Inertstoff, 0% Wasser, in Reaktordeponie | CH | kg |  | Sand / Betonkies in Sortieranlage |  | kg |  | 0.32727 | 0.0059081 | 0.00073069 | 0.0089903 | 556.35 | 0.012687 | 22.8705
1845 | 1942 | -0.004 | Transport, Lkw 28t | CH | tkm |  | Sand / Betonkies in Sortieranlage |  | tkm |  | 3.7096 | 0.048734 | 0.0074305 | 0.020782 | 246.61 | 0.22286 | 289.3212
3953 | 2052 | 1.1186 | Entsorgung, Gebäude, Altholz unbehandelt, in Beseitigung | CH | kg |  | Schnittholz, Laubholz, luft-/kammergetrocknet in KVA |  | kg |  | 0.22783 | 0.0035569 | 0.0009642 | 0.0032498 | 69.1484 | 0.015434 | 804.7759
3953 | 2052 | 1.0254 | Entsorgung, Gebäude, Altholz unbehandelt, in Beseitigung | CH | kg |  | Schnittholz, Laubholz, luftgetrocknet in KVA |  | kg |  | 0.20884 | 0.0032605 | 0.00088385 | 0.002979 | 63.386 | 0.014147 | 737.7113
3953 | 2052 | 1.1186 | Entsorgung, Gebäude, Altholz unbehandelt, in Beseitigung | CH | kg |  | Schnittholz, Nadelholz, kammergetrocknet in KVA |  | kg |  | 0.22783 | 0.0035569 | 0.0009642 | 0.0032498 | 69.1484 | 0.015434 | 804.7759
3953 | 2052 | 1.0254 | Entsorgung, Gebäude, Altholz unbehandelt, in Beseitigung | CH | kg |  | Schnittholz, Nadelholz, luftgetrocknet in KVA |  | kg |  | 0.20884 | 0.0032605 | 0.00088385 | 0.002979 | 63.386 | 0.014147 | 737.7113
1439 | 2059 |  | Entsorgung, Sonderabfall, 25% Wasser, in Sonderabfallverbrennung | CH | kg |  | Sonderabfall (25% Wasser) in Sonderabfallverbrennung |  | kg |  | 13.8412 | 0.3803 | 0.14011 | 0.058045 | 2157.9 | 1.8572 | 2028.5367
3955 | 2016 | 1.1762 | Entsorgung, Gebäude, Spanplatte, in Beseitigung | CH | kg |  | Spanplatte, Aussenanwendung in KVA |  | kg |  | 0.33836 | 0.0072598 | 0.002434 | 0.0060198 | 162.3969 | 0.23287 | 946.9953
3955 | 2016 | 1.1762 | Entsorgung, Gebäude, Spanplatte, in Beseitigung | CH | kg |  | Spanplatte, Innenanwendung in KVA |  | kg |  | 0.33836 | 0.0072598 | 0.002434 | 0.0060198 | 162.3969 | 0.23287 | 946.9953
3955 | 2016 | 1.0254 | Entsorgung, Gebäude, Spanplatte, in Beseitigung | CH | kg |  | Sperrholz, Aussenanwendung in KVA |  | kg |  | 0.29498 | 0.0063291 | 0.002122 | 0.005248 | 141.5767 | 0.20302 | 825.5857
7117 |  |  | Entsorgung, Verglasung 2-IV, U<1.1W/m2K, in Kehrichtverbrennung | RER | m2 | End-of-Life of Single Glazing N/A | Verglasung 2-IV in KVA |  | m2 |  | 12.5404 | 0.15501 | 0.039259 | 0.10411 | 13571.1349 | 1.4241 | 11671.2926
7117 |  |  | Entsorgung, Verglasung 2-IV, U<1.1W/m2K, in Kehrichtverbrennung | RER | m2 | End-of-Life of Double Glazing with Air filling | Verglasung 2-IV in KVA |  | m2 |  | 12.5404 | 0.15501 | 0.039259 | 0.10411 | 13571.1349 | 1.4241 | 11671.2926
7117 |  |  | Entsorgung, Verglasung 2-IV, U<1.1W/m2K, in Kehrichtverbrennung | RER | m2 | End-of-Life of Double Glazing with Argon filling | Verglasung 2-IV in KVA |  | m2 |  | 12.5404 | 0.15501 | 0.039259 | 0.10411 | 13571.1349 | 1.4241 | 11671.2926
7118 |  |  | Entsorgung, Verglasung 2-IV, U<1.1W/m2K, VSG, in Kehrichtverbrennung | RER | m2 | End-of-Life of Double Glazing with Low E and Argon filling | Verglasung 2-IV VSG in KVA |  | m2 |  | 13.7357 | 0.21666 | 0.063432 | 0.13784 | 14828.596 | 6.4617 | 14891.758
7119 |  |  | Entsorgung, Verglasung 3-IV, U<0.5W/m2K, in Kehrichtverbrennung | RER | m2 | End-of-Life of Triple Glazing N/A | Verglasung 3-IV in KVA |  | m2 |  | 18.4518 | 0.22449 | 0.0562 | 0.14974 | 19941.1764 | 1.7156 | 17072.4435
3945 | 2032 |  | Entsorgung, Gebäude, Vollgipsplatte/Gipsputz, in Beseitigung | CH | kg |  | Vollgipsplatte/Gipsputz in Deponie |  | kg |  | 0.30865 | 0.002668 | 0.00047295 | 0.0025299 | 527.44 | 0.014038 | 33.7117
|  |  | total | CH | kg |  | Vollgipsplatte/Gipsputz in Sortieranlage |  | kg |  | 0.15491 | 0.0089332 | 0.00050155 | 0.0017482 | 20.0388 | 0.0083343 | 23.8389
3926 | 2033 | 1 | Entsorgung, Gebäude, Vollgipsplatte/Gipsputz, in Sortieranlage | CH | kg |  | Vollgipsplatte/Gipsputz in Sortieranlage |  | kg |  | 0.48597 | 0.01699 | 0.0012983 | 0.037822 | 1615.8 | 0.021979 | 692.7801
3901 | 2219 | -0.85 | Entsorgung, Gips, 19.4% Wasser, in Reaktordeponie | CH | kg |  | Vollgipsplatte/Gipsputz in Sortieranlage |  | kg |  | 0.35238 | 0.0089912 | 0.00086302 | 0.042232 | 1874.9 | 0.013824 | 784.0964
1845 | 1942 | -0.0085 | Transport, Lkw 28t | CH | tkm |  | Vollgipsplatte/Gipsputz in Sortieranlage |  | tkm |  | 3.7096 | 0.048734 | 0.0074305 | 0.020782 | 246.61 | 0.22286 | 289.3212
3942 | 2007 |  | Entsorgung, Gebäude, Zement (in Beton) und Mauermörtel, in Beseitigung | CH | kg |  | Zement (in Beton) und Mauermörtel in Deponie |  | kg |  | 0.31941 | 0.0027062 | 0.00048595 | 0.0026083 | 528.4 | 0.014747 | 34.6443
|  |  | total | CH | kg |  | Zement (in Beton) und Mauermörtel in Sortieranlage |  | kg |  | 0.15958 | 0.0089429 | 0.00050494 | 0.0017825 | 20.4063 | 0.0086447 | 24.2203
3923 | 2144 | 1 | Entsorgung, Gebäude, Zement (in Beton) und Mauermörtel, in Sortieranlage | CH | kg |  | Zement (in Beton) und Mauermörtel in Sortieranlage |  | kg |  | 0.46929 | 0.014379 | 0.0011892 | 0.0096009 | 495.4 | 0.021323 | 46.1195
1376 | 2221 | -0.85 | Entsorgung, Inertstoff, 0% Wasser, in Reaktordeponie | CH | kg |  | Zement (in Beton) und Mauermörtel in Sortieranlage |  | kg |  | 0.32727 | 0.0059081 | 0.00073069 | 0.0089903 | 556.35 | 0.012687 | 22.8705
1845 | 1942 | -0.0085 | Transport, Lkw 28t | CH | tkm |  | Zement (in Beton) und Mauermörtel in Sortieranlage |  | tkm |  | 3.7096 | 0.048734 | 0.0074305 | 0.020782 | 246.61 | 0.22286 | 289.3212
|  |  | - | - | - |  | Energie | [5 empty] | 0
|  |  | - | - | - |  | Nutzwärme | [5 empty] | 0
910 | 1296 | verschiedenste Varianten! | Nutzwärme, ab System BHKW 160kWel Jakobsberg, Allokation Preis | CH | MJ |  | BHKW mit Wärmepumpe 30 kW und Ölkessel, Allokation Preis | - | MJ |  | 1.046 | 0.0039228 | 0.00066229 | 0.0040147 | 25.25 | 0.066951 | 34.8076
2688 | 923 |  | Nutzwärme, ab Wärmepumpe 30kW, Allokation Preis | CH | MJ |  | BHKW mit Wärmepumpe 30 kW, Allokation Preis | - | MJ |  | 0.65019 | 0.0012698 | 0.00030091 | 0.0024054 | 12.373 | 0.03943 | 18.7364
3808 | 1867 | verschiedenste Varianten! | Nutzwärme, ab Flachkollektoranlage, Mehrfamilienhaus, für Warmwasserspeicher | CH | MJ |  | Flachkollektoranlage für Warmwasserspeicher | - | MJ |  | 0.053847 | 0.0071217 | 1.3044 | 0.00039997 | 5.2253 | 0.0027683 | 8.4399
2706 | 1342 |  | Nutzwärme, Erdgas, ab Heizkessel atm. LowNOx kond. nicht-mod. <100kW | RER | MJ |  | Gasheizung atm. LowNOx Kond.<100 kW | - | MJ |  | 1.2729 | 0.0066263 | 0.0018322 | 0.0045939 | 25.969 | 0.074018 | 38.956
2702 | 1344 |  | Nutzwärme, Erdgas, ab Heizkessel atm. nicht-mod. <100kW | RER | MJ |  | Gasheizung atm. <100 kW | - | MJ |  | 1.3042 | 0.0040364 | 0.0010433 | 0.0047639 | 24.716 | 0.076353 | 38.5489
2704 | 1348 |  | Nutzwärme, Erdgas, ab Heizkessel Gebl. nicht-mod. <100kW | RER | MJ |  | Gasheizung Gebl. <100 kW | - | MJ |  | 1.3147 | 0.0047296 | 0.0012519 | 0.0047912 | 25.41 | 0.076833 | 39.217
2705 | 1347 |  | Nutzwärme, Erdgas, ab Heizkessel Gebl. LowNOx nicht-mod. <100kW | RER | MJ |  | Gasheizung Gebl. LowNOx <100 kW | - | MJ |  | 1.4491 | 0.009749 | 0.0027541 | 0.0051563 | 30.401 | 0.083794 | 44.9874
1769 | 1587 |  | Nutzwärme, Heizöl EL, ab Industriefeuerung 1MW | CH | MJ |  | Industrie-Oelheizung EL 1MW | - | MJ |  | 1.3595 | 0.0052521 | 0.00094836 | 0.0057064 | 40.617 | 0.09243 | 54.3873
5424 | 6013 |  | Nutzwärme, ab Luft-Wasser-Wärmepumpe 10kW | CH | MJ |  | Luft-Wasser-Wärmepumpe 10kW (JAZ: 2.8) | - | MJ |  | 0.82609 | 0.21071 | 0.0079582 | 0.00079248 | 44.72 | 0.021457 | 45.4264
1766 | 1586 |  | Nutzwärme, Heizöl EL, ab Heizkessel 10kW, nicht-modulierend | CH | MJ |  | Oelheizung EL 10 kW | - | MJ |  | 1.4073 | 0.012102 | 0.0013549 | 0.0055714 | 41.705 | 0.094358 | 54.5017
1767 | 1585 |  | Nutzwärme, Heizöl EL, ab Heizkessel 10kW Brennwert, nicht-modulierend | CH | MJ |  | Oelheizung EL 10 kW Brennwert | - | MJ |  | 1.3277 | 0.011421 | 0.0012791 | 0.0052548 | 39.305 | 0.089028 | 51.4921
1765 | 1583 |  | Nutzwärme, Heizöl EL, ab Heizkessel 100kW Brennwert, nicht-modulierend | CH | MJ |  | Oelheizung EL 100kW Brennwert | - | MJ |  | 1.305 | 0.0069451 | 0.0010186 | 0.0051803 | 37.585 | 0.088362 | 49.0254
5127 | 2409 |  | Nutzwärme, ab Pelletsheizung 50kW | CH | MJ |  | Pelletheizung 50kW | - | MJ |  | 0.33043 | 0.026418 | 1.5181 | 0.0021621 | 32.398 | 0.016329 | 42.0016
5425 | 6014 | verschiedenste Varianten! | Nutzwärme, Erdwärmesonde, Sole-Wasser-Wärmepumpe 10kW, ab Raumheizung | CH | MJ |  | Sole-Wasser-Wärmepumpe (Erdwärmesonde) 10kW (JAZ: 3.9) | - | MJ |  | 0.66095 | 0.16168 | 0.78733 | 0.00077791 | 38.413 | 0.018179 | 37.3372
5124 | 2397 |  | Nutzwärme, ab Stückholzheizung 30kW, Holzmix | CH | MJ |  | Stückholz 30 kW | - | MJ |  | 0.097566 | 0.012078 | 1.936 | 0.003452 | 29.523 | 0.0066114 | 48.1455
|  |  | - | - | - |  | Strom | [5 empty] | 0
2123 | 928 | So wenig sinnvoll, da kein Übertragungsnetz etc. In diesem Datensatz | Strom, Wasserkraft, ab Kraftwerk | CH | kWh |  | Elektrizität aus Wasserenergie | - | kWh |  | 0.040162 | 4.5172 | 0.00028744 | 0.00035037 | 21.474 | 0.0036846 | 10.8339
5376 | 2294 | So wenig sinnvoll, da kein Übertragungsnetz etc. In diesem Datensatz | Strom, ab Windkraftanlage | CH | kWh |  | Elektrizität aus Windenergie | - | kWh |  | 0.27958 | 0.015222 | 14.4034 | 0.0024842 | 27.905 | 0.016889 | 50.4423
1463 | 1751 | So wenig sinnvoll, da kein Übertragungsnetz etc. In diesem Datensatz. Es sind auch DS für Schrägdach und Fassade vorhanden | Strom, Photovoltaik, ab 3kWp, Flachdach, mc-Si | CH | kWh |  | Photovoltaik 3kWp Flachanlage m-Si | - | kWh |  | 1.6249 | 0.16893 | 21.932 | 0.0068184 | 136.59 | 0.094878 | 152.454
1464 | 1752 | So wenig sinnvoll, da kein Übertragungsnetz etc. In diesem Datensatz. Es sind auch DS für Schrägdach und Fassade vorhanden | Strom, Photovoltaik, ab 3kWp, Flachdach, pc-Si | CH | kWh |  | Photovoltaik 3kWp Flachanlage p-Si | - | kWh |  | 1.3377 | 0.16098 | 24.4293 | 0.0063251 | 125.22 | 0.081823 | 143.9989
2291 | 752 |  | Strom, Niederspannung, ab Netz | CH | kWh |  | Strom, Schweiz | - | kWh |  | 8.2378 | 2.1187 | 0.079306 | 0.0067669 | 426.02 | 0.14257 | 409.2453
2270 | 635 |  | Strom, Niederspannung, Produktion UCTE, ab Netz | UCTE | kWh |  | Strom, UCTE (Europa) | - | kWh |  | 11.7391 | 0.77856 | 0.23426 | 0.02354 | 636.75 | 0.53685 | 651.0878
|  |  | - | - | - |  | Transporte | [5 empty] | 0
|  |  | - | - | - |  | Güter-Transporte | [5 empty] | 0
1842 | 1984 |  | Transport, Fracht, Schiene | CH | tkm |  | Bahn | - | tkm |  | 0.29821 | 0.30809 | 0.0029922 | 0.0016122 | 28.516 | 0.013777 | 39.3201
1822 | 1966 |  | Transport, Frachter, Binnengewässer | RER | tkm |  | Binnenfrachter | - | tkm |  | 0.6486 | 0.0081261 | 0.0025087 | 0.004107 | 56.71 | 0.045683 | 58.842
1350 | 559 |  | Diesel, in Baumaschine | GLO | MJ |  | Diesel, verbrannt in Baumaschine | - | MJ |  | 1.379 | 0.0048965 | 0.0016662 | 0.010043 | 122.95 | 0.09083 | 119.5809
4501 | 1894 |  | Transport, Luftfracht, Intercontinental | RER | tkm |  | Flugzeug | - | tkm |  | 16.2482 | 0.12041 | 0.022753 | 0.074156 | 720.08 | 1.0789 | 792.0277
1824 | 1968 |  | Transport, Frachter Übersee | OCE | tkm |  | Hochseefrachter | - | tkm |  | 0.16721 | 0.0023994 | 0.00072321 | 0.0012821 | 21.846 | 0.010556 | 18.5963
2988 | 1948 |  | Transport, Lieferwagen <3.5t | CH | tkm |  | Lieferwagen bis 3,5 t | - | tkm |  | 19.0005 | 0.53169 | 0.076865 | 0.084542 | 954.59 | 1.1558 | 1313.6168
1844 | 1940 |  | Transport, Lkw 16t | CH | tkm |  | LKW 16 t | - | tkm |  | 5.1918 | 0.078989 | 0.010765 | 0.029582 | 350.85 | 0.31775 | 411.331
1845 | 1942 |  | Transport, Lkw 28t | CH | tkm |  | LKW 28 t | - | tkm |  | 3.7096 | 0.048734 | 0.0074305 | 0.020782 | 246.61 | 0.22286 | 289.3212
1846 | 1944 |  | Transport, Lkw 40t | CH | tkm |  | LKW 40 t | - | tkm |  | 2.7997 | 0.03529 | 0.0058633 | 0.015084 | 177.86 | 0.16488 | 211.1493
|  |  | - | - | - |  | Personen-Transporte | [5 empty] | 0
4539 | 6079 |  | Transport, Fernreisezug, SBB mix | CH | pkm |  | Bahn | - | pkm |  | 0.24495 | 0.39636 | 0.0016938 | 0.00090412 | 21.461 | 0.0081235 | 27.4022
1838 | 1895 |  | Transport, Passagierflugzeug | RER | pkm |  | Flugzeug | - | pkm |  | 2.6715 | 0.11682 | 0.017072 | 0.01061 | 120.6 | 0.15513 | 128.0461
1840 | 1946 | 1.5898 | Transport, Pkw | CH | pkm |  | Personenwagen | - | km | 1 | 5.2177 | 0.16954 | 0.018542 | 0.022774 | 253.6725 | 0.32234 | 354.1598
|  |  | - | - | - |  | Additional Modules | [5 empty] | 0
|  |  | - | - | - |  | Insulation Materials | [5 empty] | 0
Natural sheep wool
Polyester
[6 empty] | Spun fibreglass | Glasfaser
UF foam
Wool / Polymer blend
Treated timber
For Window Calculator
| 252 |  | argon, liquid, at plant | RER | kg | Argon | argon, liquid, at plant |  | kg |  | 6.4592 | 0.2773 | 0.12867 | 0.013026 | 319.26 | 0.3121
| 261 |  | carbon black, at plant | GLO | kg |  | carbon black, at plant |  | kg |  | 89.0904 | 0.082381 | 0.069748 | 0.34118 | 1306.7 | 2.3843
| 342 |  | sodium silicate, spray powder 80%, at plant | RER | kg |  | sodium silicate, spray powder 80%, at plant |  | kg |  | 29.6233 | 0.72033 | 0.42032 | 0.10075 | 1395.1 | 1.6389
[6 empty] | Moleculare sieve dessicant | mixture of carbon black and sodium silicate |  | kg |  | 49.4457 | 0.50768 | 0.30346 | 0.18089 | 1365.6333 | 1.8874
| 7134 |  | polysulphide, sealing compound, at plant | RER | kg | Secondary seal | polysulphide, sealing compound, at plant |  | kg |  | 28.7099 | 0.67571 | 0.6303 | 0.1176 | 1722.4 | 1.5502
| 1825 |  | polybutadiene, at plant | RER | kg | Primary seal | polybutadiene, at plant |  | kg |  | 98.8135 | 0.15593 | 0.2614 | 0.36655 | 2835.2 | 3.8665
| 1847 |  | synthetic rubber, at plant | RER | kg | Rubber | synthetic rubber, at plant |  | kg | 1522 | 89.7908 | 0.95342 | 1.0866 | 0.31212 | 2231.9 | 2.6675
[6 empty] | Aluminium frame End-of-Life | Recycling of Aluminium frame
Note on C520: hja293: Die blau hinterlegten Felder beinhalten Multiplikationsfaktoren, die zur Berücksichtigung von anderen Holzfeuchten oder zur Mengenangabe bei zusammengesetzten Datensätzen dienen.
Note on D382: hja293: In den ecoinvent v1.2 Daten wird ein Grossteil der Feinfraktion aus der Sortieranlage deponiert. Dies entspricht nicht mehr dem heutigen Stand der Technik. Heute wird praktisch 100% der Feinfraktion in Magerbeton rezykliert. Daher werden die in ecoinvent v1.2 inventarisierten Entsorgungen der Feinfraktion sowie deren Transporte zur Deponie hier herausgerechnet.
Note on D400: hja293: In den ecoinvent v1.2 Daten wird ein Grossteil der Feinfraktion aus der Sortieranlage deponiert. Dies entspricht nicht mehr dem heutigen Stand der Technik. Heute wird praktisch 100% der Feinfraktion in Magerbeton rezykliert. Daher werden die in ecoinvent v1.2 inventarisierten Entsorgungen der Feinfraktion sowie deren Transporte zur Deponie hier herausgerechnet.
Note on D409: hja293: In den ecoinvent v1.2 Daten wird ein Grossteil der Feinfraktion aus der Sortieranlage deponiert. Dies entspricht nicht mehr dem heutigen Stand der Technik. Heute wird praktisch 100% der Feinfraktion in Magerbeton rezykliert. Daher werden die in ecoinvent v1.2 inventarisierten Entsorgungen der Feinfraktion sowie deren Transporte zur Deponie hier herausgerechnet.
Note on D414: hja293: In den ecoinvent v1.2 Daten wird ein Grossteil der Feinfraktion aus der Sortieranlage deponiert. Dies entspricht nicht mehr dem heutigen Stand der Technik. Heute wird praktisch 100% der Feinfraktion in Magerbeton rezykliert. Daher werden die in ecoinvent v1.2 inventarisierten Entsorgungen der Feinfraktion sowie deren Transporte zur Deponie hier herausgerechnet.
Note on D419: hja293: In den ecoinvent v1.2 Daten wird ein Grossteil der Feinfraktion aus der Sortieranlage deponiert. Dies entspricht nicht mehr dem heutigen Stand der Technik. Heute wird praktisch 100% der Feinfraktion in Magerbeton rezykliert. Daher werden die in ecoinvent v1.2 inventarisierten Entsorgungen der Feinfraktion sowie deren Transporte zur Deponie hier herausgerechnet.
Note on D424: hja293: In den ecoinvent v1.2 Daten wird ein Grossteil der Feinfraktion aus der Sortieranlage deponiert. Dies entspricht nicht mehr dem heutigen Stand der Technik. Heute wird praktisch 100% der Feinfraktion in Magerbeton rezykliert. Daher werden die in ecoinvent v1.2 inventarisierten Entsorgungen der Feinfraktion sowie deren Transporte zur Deponie hier herausgerechnet.
Note on D429: hja293: In den ecoinvent v1.2 Daten wird ein Grossteil der Feinfraktion aus der Sortieranlage deponiert. Dies entspricht nicht mehr dem heutigen Stand der Technik. Heute wird praktisch 100% der Feinfraktion in Magerbeton rezykliert. Daher werden die in ecoinvent v1.2 inventarisierten Entsorgungen der Feinfraktion sowie deren Transporte zur Deponie hier herausgerechnet.
Note on D434: hja293: In den ecoinvent v1.2 Daten wird ein Grossteil der Feinfraktion aus der Sortieranlage deponiert. Dies entspricht nicht mehr dem heutigen Stand der Technik. Heute wird praktisch 100% der Feinfraktion in Magerbeton rezykliert. Daher werden die in ecoinvent v1.2 inventarisierten Entsorgungen der Feinfraktion sowie deren Transporte zur Deponie hier herausgerechnet.
Note on D439: hja293: In den ecoinvent v1.2 Daten wird ein Grossteil der Feinfraktion aus der Sortieranlage deponiert. Dies entspricht nicht mehr dem heutigen Stand der Technik. Heute wird praktisch 100% der Feinfraktion in Magerbeton rezykliert. Daher werden die in ecoinvent v1.2 inventarisierten Entsorgungen der Feinfraktion sowie deren Transporte zur Deponie hier herausgerechnet.
Note on D444: hja293: In den ecoinvent v1.2 Daten wird ein Grossteil der Feinfraktion aus der Sortieranlage deponiert. Dies entspricht nicht mehr dem heutigen Stand der Technik. Heute wird praktisch 100% der Feinfraktion in Magerbeton rezykliert. Daher werden die in ecoinvent v1.2 inventarisierten Entsorgungen der Feinfraktion sowie deren Transporte zur Deponie hier herausgerechnet.
Note on D449: hja293: In den ecoinvent v1.2 Daten wird ein Grossteil der Feinfraktion aus der Sortieranlage deponiert. Dies entspricht nicht mehr dem heutigen Stand der Technik. Heute wird praktisch 100% der Feinfraktion in Magerbeton rezykliert. Daher werden die in ecoinvent v1.2 inventarisierten Entsorgungen der Feinfraktion sowie deren Transporte zur Deponie hier herausgerechnet.
Note on D454: hja293: In den ecoinvent v1.2 Daten wird ein Grossteil der Feinfraktion aus der Sortieranlage deponiert. Dies entspricht nicht mehr dem heutigen Stand der Technik. Heute wird praktisch 100% der Feinfraktion in Magerbeton rezykliert. Daher werden die in ecoinvent v1.2 inventarisierten Entsorgungen der Feinfraktion sowie deren Transporte zur Deponie hier herausgerechnet.
Note on D464: hja293: In den ecoinvent v1.2 Daten wird ein Grossteil der Feinfraktion aus der Sortieranlage deponiert. Dies entspricht nicht mehr dem heutigen Stand der Technik. Heute wird praktisch 100% der Feinfraktion in Magerbeton rezykliert. Daher werden die in ecoinvent v1.2 inventarisierten Entsorgungen der Feinfraktion sowie deren Transporte zur Deponie hier herausgerechnet.
Note on D477: hja293: In den ecoinvent v1.2 Daten wird ein Grossteil der Feinfraktion aus der Sortieranlage deponiert. Dies entspricht nicht mehr dem heutigen Stand der Technik. Heute wird praktisch 100% der Feinfraktion in Magerbeton rezykliert. Daher werden die in ecoinvent v1.2 inventarisierten Entsorgungen der Feinfraktion sowie deren Transporte zur Deponie hier herausgerechnet.
Note on D482: hja293: In den ecoinvent v1.2 Daten wird ein Grossteil der Feinfraktion aus der Sortieranlage deponiert. Dies entspricht nicht mehr dem heutigen Stand der Technik. Heute wird praktisch 100% der Feinfraktion in Magerbeton rezykliert. Daher werden die in ecoinvent v1.2 inventarisierten Entsorgungen der Feinfraktion sowie deren Transporte zur Deponie hier herausgerechnet.
Note on D501: hja293: In den ecoinvent v1.2 Daten wird ein Grossteil der Feinfraktion aus der Sortieranlage deponiert. Dies entspricht nicht mehr dem heutigen Stand der Technik. Heute wird praktisch 100% der Feinfraktion in Magerbeton rezykliert. Daher werden die in ecoinvent v1.2 inventarisierten Entsorgungen der Feinfraktion sowie deren Transporte zur Deponie hier herausgerechnet.
Note on D514: hja293: In den ecoinvent v1.2 Daten wird ein Grossteil der Feinfraktion aus der Sortieranlage deponiert. Dies entspricht nicht mehr dem heutigen Stand der Technik. Heute wird praktisch 100% der Feinfraktion in Magerbeton rezykliert. Daher werden die in ecoinvent v1.2 inventarisierten Entsorgungen der Feinfraktion sowie deren Transporte zur Deponie hier herausgerechnet.
Note on D532: hja293: In den ecoinvent v1.2 Daten wird ein Grossteil der Feinfraktion aus der Sortieranlage deponiert. Dies entspricht nicht mehr dem heutigen Stand der Technik. Heute wird praktisch 100% der Feinfraktion in Magerbeton rezykliert. Daher werden die in ecoinvent v1.2 inventarisierten Entsorgungen der Feinfraktion sowie deren Transporte zur Deponie hier herausgerechnet.
Note on D537: hja293: In den ecoinvent v1.2 Daten wird ein Grossteil der Feinfraktion aus der Sortieranlage deponiert. Dies entspricht nicht mehr dem heutigen Stand der Technik. Heute wird praktisch 100% der Feinfraktion in Magerbeton rezykliert. Daher werden die in ecoinvent v1.2 inventarisierten Entsorgungen der Feinfraktion sowie deren Transporte zur Deponie hier herausgerechnet.

## Summary_Framing
For height (a) | Summary | Single, N/A, Wooden frame,Yes,Hinge (Awning) | Single, N/A, Wooden frame,Yes,Sliding | Single, N/A, Wooden frame,No,N/A | Single, N/A, Aluminium frame,Yes,Hinge (Awning) | Single, N/A, Aluminium frame,Yes,Sliding | Single, N/A, Aluminium frame,No,N/A | Double, with Air filling, Aluminium frame,Yes,Hinge (Awning) | Double, with Air filling, Aluminium frame,Yes,Sliding | Double, with Air filling, Aluminium frame,No,N/A | Double, with Argon filling, Aluminium frame,Yes,Hinge (Awning) | Double, with Argon filling, Aluminium frame,Yes,Sliding | Double, with Argon filling, Aluminium frame,No,N/A | Double, with Low E and Argon filling, Aluminium frame,Yes,Hinge (Awning) | Double, with Low E and Argon filling, Aluminium frame,Yes,Sliding | Double, with Low E and Argon filling, Aluminium frame,No,N/A | Double, with Air filling, Timber-aluminium frame,Yes,Hinge (Awning) | Double, with Air filling, Timber-aluminium frame,Yes,Sliding | Double, with Air filling, Timber-aluminium frame,No,N/A | Double, with Argon filling, Timber-aluminium frame,Yes,Hinge (Awning) | Double, with Argon filling, Timber-aluminium frame,Yes,Sliding | Double, with Argon filling, Timber-aluminium frame,No,N/A | Double, with Low E and Argon filling, Timber-aluminium frame,Yes,Hinge (Awning) | Double, with Low E and Argon filling, Timber-aluminium frame,Yes,Sliding | Double, with Low E and Argon filling, Timber-aluminium frame,No,N/A | Double, with Air filling, PVC-steel frame,Yes,Hinge (Awning) | Double, with Air filling, PVC-steel frame,Yes,Sliding | Double, with Air filling, PVC-steel frame,No,N/A | Double, with Argon filling, PVC-steel frame,Yes,Hinge (Awning) | Double, with Argon filling, PVC-steel frame,Yes,Sliding | Double, with Argon filling, PVC-steel frame,No,N/A | Double, with Low E and Argon filling, PVC-steel frame,Yes,Hinge (Awning) | Double, with Low E and Argon filling, PVC-steel frame,Yes,Sliding | Double, with Low E and Argon filling, PVC-steel frame,No,N/A | Triple, N/A, PVC-steel frame,Yes,Hinge (Awning) | Triple, N/A, PVC-steel frame,Yes,Sliding | Triple, N/A, PVC-steel frame,No,N/A
For height | Type of glazing | Single | Single | Single | Single | Single | Single | Double | Double | Double | Double | Double | Double | Double | Double | Double | Double | Double | Double | Double | Double | Double | Double | Double | Double | Double | Double | Double | Double | Double | Double | Double | Double | Double | Triple | Triple | Triple
(a) | Type of double glazing | N/A | N/A | N/A | N/A | N/A | N/A | with Air filling | with Air filling | with Air filling | with Argon filling | with Argon filling | with Argon filling | with Low E and Argon filling | with Low E and Argon filling | with Low E and Argon filling | with Air filling | with Air filling | with Air filling | with Argon filling | with Argon filling | with Argon filling | with Low E and Argon filling | with Low E and Argon filling | with Low E and Argon filling | with Air filling | with Air filling | with Air filling | with Argon filling | with Argon filling | with Argon filling | with Low E and Argon filling | with Low E and Argon filling | with Low E and Argon filling | N/A | N/A | N/A
| Type of framing | Wooden frame | Wooden frame | Wooden frame | Aluminium frame | Aluminium frame | Aluminium frame | Aluminium frame | Aluminium frame | Aluminium frame | Aluminium frame | Aluminium frame | Aluminium frame | Aluminium frame | Aluminium frame | Aluminium frame | Timber-aluminium frame | Timber-aluminium frame | Timber-aluminium frame | Timber-aluminium frame | Timber-aluminium frame | Timber-aluminium frame | Timber-aluminium frame | Timber-aluminium frame | Timber-aluminium frame | PVC-steel frame | PVC-steel frame | PVC-steel frame | PVC-steel frame | PVC-steel frame | PVC-steel frame | PVC-steel frame | PVC-steel frame | PVC-steel frame | PVC-steel frame | PVC-steel frame | PVC-steel frame
| Opening | Yes | Yes | No | Yes | Yes | No | Yes | Yes | No | Yes | Yes | No | Yes | Yes | No | Yes | Yes | No | Yes | Yes | No | Yes | Yes | No | Yes | Yes | No | Yes | Yes | No | Yes | Yes | No | Yes | Yes | No
| Way of Opening | Hinge (Awning) | Sliding | N/A | Hinge (Awning) | Sliding | N/A | Hinge (Awning) | Sliding | N/A | Hinge (Awning) | Sliding | N/A | Hinge (Awning) | Sliding | N/A | Hinge (Awning) | Sliding | N/A | Hinge (Awning) | Sliding | N/A | Hinge (Awning) | Sliding | N/A | Hinge (Awning) | Sliding | N/A | Hinge (Awning) | Sliding | N/A | Hinge (Awning) | Sliding | N/A | Hinge (Awning) | Sliding | N/A
Material | unit
Aluminium | kg |  |  |  | 2.2745 | 3.4398 | 1.5304 | 2.5342 | 6.5918 | 2.5342 | 2.5342 | 6.5918 | 2.5342 | 2.5342 | 6.5918 | 2.5342 | 3.3626 | 6.5742 | 12.528 | 3.3626 | 6.5742 | 12.528 | 3.3626 | 6.5742 | 12.528
PVC | kg | [24 empty] | 3.3161 | 3.933 | 3.3161 | 3.3161 | 3.933 | 3.3161 | 3.3161 | 3.933 | 3.3161 | 4.9742 | 5.8995 | 4.9742
Steel | kg | [24 empty] | 2.3668 | 0.6417 | 2.3668 | 2.3668 | 0.6417 | 2.3668 | 2.3668 | 0.6417 | 2.3668 | 3.5502 | 5.4754 | 3.5502
Hardwood | kg | 7.9765 | 7.9765 | 0.79765 | [12 empty] | 4.965 | 7.0099 | 3.3176 | 4.965 | 7.0099 | 3.3176 | 4.965 | 7.0099 | 3.3176
Paint | kg | 0.00010868 | 0.00010868 | 0.00010868 | [12 empty] | 6.656e-05 | 0.00011365 | 2.769e-05 | 6.656e-05 | 0.00011365 | 2.769e-05 | 6.656e-05 | 0.00011365 | 2.769e-05
Rubber | kg |  |  |  | 0.024352 | 0.073056 | 0.085232 | 0.024352 | 0.073056 | 0.085232 | 0.024352 | 0.073056 | 0.085232 | 0.024352 | 0.073056 | 0.085232 | 0.12176 | 0.21917 | 0.085232 | 0.12176 | 0.21917 | 0.085232 | 0.12176 | 0.21917 | 0.085232 | 0.29222 | 0.14611 | 0.14611 | 0.29222 | 0.14611 | 0.14611 | 0.29222 | 0.14611 | 0.14611 | 0.29222 | 0.14611 | 0.14611
Woolpile | kg |  |  |  |  | 0.0036 |  |  | 0.0036 |  |  | 0.0036 |  |  | 0.0036 |  |  | 0.0036 |  |  | 0.0036 |  |  | 0.0036 |  |  | 0.0072 |  |  | 0.0072 |  |  | 0.0072 |  |  | 0.0072
R-value | m2C/W | 0.39 | 0.39 | 0.39 | 0.08 | 0.08 | 0.08 | 0.08 | 0.08 | 0.08 | 0.08 | 0.08 | 0.08 | 0.08 | 0.08 | 0.08 | 0.14 | 0.14 | 0.14 | 0.14 | 0.14 | 0.14 | 0.14 | 0.14 | 0.14 | 0.33 | 0.33 | 0.33 | 0.33 | 0.33 | 0.33 | 0.33 | 0.33 | 0.33 | 0.33 | 0.33 | 0.33
For width (b) | Summary | Single, N/A, Wooden frame,Yes,Hinge (Awning) | Single, N/A, Wooden frame,Yes,Sliding | Single, N/A, Wooden frame,No,N/A | Single, N/A, Aluminium frame,Yes,Hinge (Awning) | Single, N/A, Aluminium frame,Yes,Sliding | Single, N/A, Aluminium frame,No,N/A | Double, with Air filling, Aluminium frame,Yes,Hinge (Awning) | Double, with Air filling, Aluminium frame,Yes,Sliding | Double, with Air filling, Aluminium frame,No,N/A | Double, with Argon filling, Aluminium frame,Yes,Hinge (Awning) | Double, with Argon filling, Aluminium frame,Yes,Sliding | Double, with Argon filling, Aluminium frame,No,N/A | Double, with Low E and Argon filling, Aluminium frame,Yes,Hinge (Awning) | Double, with Low E and Argon filling, Aluminium frame,Yes,Sliding | Double, with Low E and Argon filling, Aluminium frame,No,N/A | Double, with Air filling, Timber-aluminium frame,Yes,Hinge (Awning) | Double, with Air filling, Timber-aluminium frame,Yes,Sliding | Double, with Air filling, Timber-aluminium frame,No,N/A | Double, with Argon filling, Timber-aluminium frame,Yes,Hinge (Awning) | Double, with Argon filling, Timber-aluminium frame,Yes,Sliding | Double, with Argon filling, Timber-aluminium frame,No,N/A | Double, with Low E and Argon filling, Timber-aluminium frame,Yes,Hinge (Awning) | Double, with Low E and Argon filling, Timber-aluminium frame,Yes,Sliding | Double, with Low E and Argon filling, Timber-aluminium frame,No,N/A | Double, with Air filling, PVC-steel frame,Yes,Hinge (Awning) | Double, with Air filling, PVC-steel frame,Yes,Sliding | Double, with Air filling, PVC-steel frame,No,N/A | Double, with Argon filling, PVC-steel frame,Yes,Hinge (Awning) | Double, with Argon filling, PVC-steel frame,Yes,Sliding | Double, with Argon filling, PVC-steel frame,No,N/A | Double, with Low E and Argon filling, PVC-steel frame,Yes,Hinge (Awning) | Double, with Low E and Argon filling, PVC-steel frame,Yes,Sliding | Double, with Low E and Argon filling, PVC-steel frame,No,N/A | Triple, N/A, PVC-steel frame,Yes,Hinge (Awning) | Triple, N/A, PVC-steel frame,Yes,Sliding | Triple, N/A, PVC-steel frame,No,N/A
For width | Type of glazing | Single | Single | Single | Single | Single | Single | Double | Double | Double | Double | Double | Double | Double | Double | Double | Double | Double | Double | Double | Double | Double | Double | Double | Double | Double | Double | Double | Double | Double | Double | Double | Double | Double | Triple | Triple | Triple
(b) | Type of double glazing | N/A | N/A | N/A | N/A | N/A | N/A | with Air filling | with Air filling | with Air filling | with Argon filling | with Argon filling | with Argon filling | with Low E and Argon filling | with Low E and Argon filling | with Low E and Argon filling | with Air filling | with Air filling | with Air filling | with Argon filling | with Argon filling | with Argon filling | with Low E and Argon filling | with Low E and Argon filling | with Low E and Argon filling | with Air filling | with Air filling | with Air filling | with Argon filling | with Argon filling | with Argon filling | with Low E and Argon filling | with Low E and Argon filling | with Low E and Argon filling | N/A | N/A | N/A
| Type of framing | Wooden frame | Wooden frame | Wooden frame | Aluminium frame | Aluminium frame | Aluminium frame | Aluminium frame | Aluminium frame | Aluminium frame | Aluminium frame | Aluminium frame | Aluminium frame | Aluminium frame | Aluminium frame | Aluminium frame | Timber-aluminium frame | Timber-aluminium frame | Timber-aluminium frame | Timber-aluminium frame | Timber-aluminium frame | Timber-aluminium frame | Timber-aluminium frame | Timber-aluminium frame | Timber-aluminium frame | PVC-steel frame | PVC-steel frame | PVC-steel frame | PVC-steel frame | PVC-steel frame | PVC-steel frame | PVC-steel frame | PVC-steel frame | PVC-steel frame | PVC-steel frame | PVC-steel frame | PVC-steel frame
| Opening | Yes | Yes | No | Yes | Yes | No | Yes | Yes | No | Yes | Yes | No | Yes | Yes | No | Yes | Yes | No | Yes | Yes | No | Yes | Yes | No | Yes | Yes | No | Yes | Yes | No | Yes | Yes | No | Yes | Yes | No
| Way of Opening | Hinge (Awning) | Sliding | N/A | Hinge (Awning) | Sliding | N/A | Hinge (Awning) | Sliding | N/A | Hinge (Awning) | Sliding | N/A | Hinge (Awning) | Sliding | N/A | Hinge (Awning) | Sliding | N/A | Hinge (Awning) | Sliding | N/A | Hinge (Awning) | Sliding | N/A | Hinge (Awning) | Sliding | N/A | Hinge (Awning) | Sliding | N/A | Hinge (Awning) | Sliding | N/A | Hinge (Awning) | Sliding | N/A
Material | unit
Aluminium | kg |  |  |  | 2.2745 | 4.8789 | 1.5304 | 2.5342 | 3.9031 | 2.5342 | 2.5342 | 3.9031 | 2.5342 | 2.5342 | 3.9031 | 2.5342 | 3.3626 | 6.5742 | 1.8322 | 3.3626 | 6.5742 | 1.8322 | 3.3626 | 6.5742 | 1.8322
PVC | kg | [24 empty] | 3.3161 | 3.933 | 3.3161 | 3.3161 | 3.933 | 3.3161 | 3.3161 | 3.933 | 3.3161 | 4.9742 | 5.8995 | 4.9742
Steel | kg | [24 empty] | 2.3668 | 3.6503 | 2.3668 | 2.3668 | 3.6503 | 2.3668 | 2.3668 | 3.6503 | 2.3668 | 3.5502 | 5.4754 | 3.5502
Hardwood | kg | 9.8663 | 9.8663 | 9.1749 | [12 empty] | 4.965 | 6.5265 | 0.4852 | 4.965 | 6.5265 | 0.4852 | 4.965 | 6.5265 | 0.4852
Paint | kg | 0.00023491 | 0.00023491 | 0.00012623 | [12 empty] | 6.656e-05 | 0.00010858 | 4.056e-05 | 6.656e-05 | 0.00010858 | 4.056e-05 | 6.656e-05 | 0.00010858 | 4.056e-05
Rubber | kg |  |  |  | 0.024352 | 0.073056 | 0.085232 | 0.022752 | 0.073056 | 0.085232 | 0.022752 | 0.073056 | 0.085232 | 0.022752 | 0.073056 | 0.085232 | 0.12176 | 0.14002 | 0.085232 | 0.12176 | 0.14002 | 0.085232 | 0.12176 | 0.14002 | 0.085232 | 0.29222 | 0.14611 | 0.14611 | 0.29222 | 0.14611 | 0.14611 | 0.29222 | 0.14611 | 0.14611 | 0.29222 | 0.14611 | 0.14611
Woolpile | kg |  |  |  |  | 0.0036 |  |  | 0.0036 |  |  | 0.0036 |  |  | 0.0036 |  |  | 0.0036 |  |  | 0.0036 |  |  | 0.0036 |  |  | 0.0072 |  |  | 0.0072 |  |  | 0.0072 |  |  | 0.0072

## Summary_Glazing
(per m2 of glazing) | Type of glazing | Single | Double | Double | Double | Triple
| Type of filling | N/A | with Air filling | with Argon filling | with Low E and Argon filling | N/A
| Summary | Single, N/A | Double, with Air filling | Double, with Argon filling | Double, with Low E and Argon filling | Triple, N/A
Material | unit
Glazing uncoated | kg | 1.5616 | 3.1232 | 3.1232 | 1.5616 | 4.6848
Glazing coated | kg |  |  |  | 1.5616
Aluminium Spacer | kg |  | 0.352 | 0.352 | 0.352 | 0.704
Primary seal | kg |  | 0.0026 | 0.0026 | 0.0026 | 0.0052
Secondary seal | kg |  | 0.13056 | 0.13056 | 0.13056 | 0.26112
Moleculare sieve dessicant | kg |  | 0.156 | 0.156 | 0.156 | 0.312
Argon | kg |  |  | 0.019848 | 0.019848
R-value | m2C/W | 0.16949 | 0.37037 | 0.38462 | 0.625 | 0.55556

## Double Al-timber 2nd (1 meter)
Aluminium-timber double glass window | [10 empty] | Aluminium |  |  | Timber |  | Rubber
Double | [10 empty] | Length of the shape in cross section (mm) | Thiknees of the shape (mm) | Volume in mm3,of aluminium in 1m length | Volume in mm3, of wood in croos section | Volume in mm3, of wood in 1m length | Volume in mm3, of rubber in 1m length of frame | Aluminium Window length mm3 (b) | AluminiumWindow height mm3 (a) | Wood Window length mm3 (b) | Wood Window height mm3 (a)
A. | Hinge (Awning)
Single window in cavity
[9 empty] | Section A-A and B-B(CB) | [7 empty] | Single window in cavity
|  | - | Frame |  |  |  | 1 | un | T202 |  | 198 | 1.3 | 257400 | 2320 | 2320000 |  | 1245400 | 1245400 | 6944000 | 6944000
[7 empty] | 1 | un | T221S |  | 218 | 1.3 | 283400 | 1152 | 1152000
[7 empty] | 1 | un | T238 |  | 63 | 1.3 | 81900
[7 empty] | 1 | un | T238 |  | 63 | 1.3 | 81900
[7 empty] | 1 | un | T221S |  | 218 | 1.3 | 283400 | 1152 | 1152000
[7 empty] | 1 | un | T202 |  | 198 | 1.3 | 257400 | 2320 | 2320000
Two window in one cavity (one is awning)
[9 empty] | Section A-A (CB) | [7 empty] | Two window in one cavity (one is awning)
|  | - | Frame |  |  | Frame and fixed window | 1 | un | T202 |  | 198 | 1.3 | 257400 | 2320 | 2320000 |  | 1245400 | 2176200 | 11584000 | 14144000
[6 empty] | Sash or movable window | 1 | un | T221S |  | 218 | 1.3 | 283400 | 1152 | 1152000
[6 empty] | Sash or movable window | 1 | un | T238 |  | 63 | 1.3 | 81900
[6 empty] | Sash or movable window | 1 | un | T238 |  | 63 | 1.3 | 81900
[6 empty] | Sash or movable window | 1 | un | T221S |  | 218 | 1.3 | 283400 | 1152 | 1152000
[6 empty] | Frame and fixed window | 1 | un | T202 |  | 198 | 1.3 | 257400 | 2320 | 2320000
[5 empty] | No | Frame and fixed window | 1 | un | T211M | (Mullion ) | 194 | 1.3 | 252200 | 2560 | 2560000
[6 empty] | Frame and fixed window | 1 | un | T202 |  | 198 | 1.3 | 257400 | 2320 | 2320000
[6 empty] | Sash | 1 | un | T238 |  | 63 | 1.3 | 81900
[6 empty] | Sash | 1 | un | T238 |  | 63 | 1.3 | 81900
[6 empty] | Frame and fixed window | 1 | un | T202 |  | 198 | 1.3 | 257400 | 2320 | 2320000
B. | Sliding
[9 empty] | Section A-A (a dimenssion of void) | [7 empty] | Sliding
|  | - | Frame |  |  | Frame and fixed window | 1 | un | T201 |  | 178 | 1.3 | 231400 | 2320 | 2320000 |  | 2652000 | 2434900 | 9128000 | 9804000
[6 empty] | Frame and fixed window | 1 | un | T251 |  | 85 | 1.3 | 110500
[6 empty] | Sash or movable window | 1 | un | T224S |  | 200 | 1.3 | 260000 | 748 | 748000
[6 empty] | Sash or movable window | 1 | un | T238 |  | 63 | 1.3 | 81900
[6 empty] | Sash or movable window | 1 | un | T238 |  | 63 | 1.3 | 81900
[6 empty] | Sash or movable window | 1 | un | T224S |  | 200 | 1.3 | 260000 | 748 | 748000
[6 empty] | Sash or movable window | 1 | un | T471 |  | 93 | 1.3 | 120900
[6 empty] | Sash or movable window | 1 | un | T224S |  | 200 | 1.3 | 260000 | 748 | 748000
[9 empty] | T224S (finish) |  |  | 1.3 | 0 | 1380 | 1380000
[6 empty] | Sash or movable window | 1 | un | T238 |  | 63 | 1.3 | 81900
[6 empty] | Sash or movable window | 1 | un | T238 |  | 63 | 1.3 | 81900
[6 empty] | Sash or movable window | 1 | un | T224S |  | 200 | 1.3 | 260000 | 748 | 748000
[6 empty] | Frame and fixed window | 1 | un | T401R |  | 136 | 1.3 | 176800 | 792 | 792000
[6 empty] | Frame and fixed window | 1 | un | T405S |  | 151 | 1.3 | 196300
[6 empty] | Frame and fixed window | 1 | un | T201 |  | 178 | 1.3 | 231400 | 2320 | 2320000
Section B-B (b dimenssion of void)
[7 empty] | 1 | un | T201 |  | 178 | 1.3 | 231400 | 2320 | 2320000
[7 empty] | 1 | un | T401 |  | 180 | 1.3 | 234000
[7 empty] | 1 | un | T403S |  | 136 | 1.3 | 176800 | 748 | 748000
[7 empty] | 1 | un | T224S |  | 200 | 1.3 | 260000 | 748 | 748000
[7 empty] | 1 | un | T224S |  | 200 | 1.3 | 260000 | 748 | 748000
[7 empty] | 1 | un | T238 |  | 63 | 1.3 | 81900
[7 empty] | 1 | un | T238 |  | 63 | 1.3 | 81900
[7 empty] | 1 | un | T238 |  | 63 | 1.3 | 81900
[7 empty] | 1 | un | T238 |  | 63 | 1.3 | 81900
[7 empty] | 1 | un | T224S |  | 200 | 1.3 | 260000 | 748 | 748000
[7 empty] | 1 | un | T224S |  | 200 | 1.3 | 260000 | 748 | 748000
[7 empty] | 1 | un | T403S |  | 136 | 1.3 | 176800 | 748 | 748000
[7 empty] | 1 | un | T401 |  | 180 | 1.3 | 234000
[7 empty] | 1 | un | T201 |  | 178 | 1.3 | 231400 | 2320 | 2320000
C. | Not-opening
[9 empty] | Section A-A and B-B | [7 empty] | Not-opening
|  | - | Frame | 1 | un | Frame and fixed window | 1 | un | T202 |  | 198 | 1.3 | 257400 | 2320 | 2320000 |  | 678600 | 4640000 | 678600 | 4640000
|  |  |  | 1 | un | Sash | 1 | un | T238 |  | 63 | 1.3 | 81900
|  |  |  | 1 | un | Sash | 1 | un | T238 |  | 63 | 1.3 | 81900
|  |  |  | 1 | un | Frame and fixed window | 1 | un | T202 |  | 198 | 1.3 | 257400 | 2320 | 2320000

## Double Hinge Al-Timber
Aluminium-timber double glass window | [7 empty] | Aluminium |  |  | Timber
Double | [7 empty] | Length of the shape in cross section (mm) | Thiknees of the shape (mm) | Volume in mm3,of aluminium in 1m length | Volume in mm3, of wood in cross section | Volume in mm3, of wood in 1m length | Volume in mm3, of rubber in 1m length of frame | Aluminium Window length (1mt) mm3 (b) | Aluminium Window height (1mt) mm3 (a) | Wood Window length (1mt) mm3 (b) | Wood Window height (1mt) mm3 (a) | Painting for wood maintenance: mm2 of paint in 1m length (b) | Painting for wood maintenance: mm2 of paint in 1m heights (a) | Rubber Window length (1mt) mm3 (b) | Rubber Window height (1mt) mm3 (a)
A. | Hinge (Awning)
Single window in cavity
[6 empty] | Section A-A and B-B(CB) | [7 empty] | Single window in cavity
|  |  |  | 1 | un | T202 |  | 198 | 1.3 | 257400 | 2320 | 2320000 | 12000 | 1245400 | 1245400 | 6944000 | 6944000 | 512000 | 512000 | 80000 | 80000
|  |  |  | 1 | un | T221S |  | 218 | 1.3 | 283400 | 1152 | 1152000 | 12000
|  |  |  | 1 | un | T238 |  | 63 | 1.3 | 81900 |  |  | 16000
|  |  |  | 1 | un | T238 |  | 63 | 1.3 | 81900 |  |  | 16000
|  |  |  | 1 | un | T221S |  | 218 | 1.3 | 283400 | 1152 | 1152000 | 12000
|  |  |  | 1 | un | T202 |  | 198 | 1.3 | 257400 | 2320 | 2320000 | 12000
Two window in one cavity (one is awning)
[6 empty] | Section A-A (CB) | [7 empty] | Two window in one cavity (one is awning)
|  |  | Frame and fixed window | 1 | un | T202 |  | 198 | 1.3 | 257400 | 2320 | 2320000 | 12000 | 1245400 | 2176200 | 11584000 | 14144000 | 980000 | 980000 | 112000 | 112000
|  |  | Sash or movable window | 1 | un | T221S |  | 218 | 1.3 | 283400 | 1152 | 1152000 | 12000
|  |  | Sash or movable window | 1 | un | T238 |  | 63 | 1.3 | 81900 |  |  | 16000
|  |  | Sash or movable window | 1 | un | T238 |  | 63 | 1.3 | 81900 |  |  | 16000
|  |  | Sash or movable window | 1 | un | T221S |  | 218 | 1.3 | 283400 | 1152 | 1152000 | 12000
|  |  | Frame and fixed window | 1 | un | T202 |  | 198 | 1.3 | 257400 | 2320 | 2320000 | 12000
|  |  | Frame and fixed window | 1 | un | T211M | (Mullion ) | 194 | 1.3 | 252200 | 2560 | 2560000
|  |  | Frame and fixed window | 1 | un | T202 |  | 198 | 1.3 | 257400 | 2320 | 2320000
|  |  | Sash | 1 | un | T238 |  | 63 | 1.3 | 81900 |  |  | 16000
|  |  | Sash | 1 | un | T238 |  | 63 | 1.3 | 81900 |  |  | 16000
|  |  | Frame and fixed window | 1 | un | T202 |  | 198 | 1.3 | 257400 | 2320 | 2320000

## Double Sliding Al-Timber
Aluminium-timber double glass window | [7 empty] | Aluminium |  |  | Timber
Double | [7 empty] | Length of the shape in cross section (mm) | Thiknees of the shape (mm) | Volume in mm3,of aluminium in 1m length | Volume in mm3, of wood in cross section | Volume in mm3, of wood in 1m length | Volume in mm3, of rubber in 1m length of frame | Volume in mm3, of Woolpile in 1m length of frame | Aluminium Window length mm3 (b) | AluminiumWindow height mm3 (a) | Wood Window length mm3 (b) | Wood Window height mm3 (a) | Painting for wood maintenance: mm2 of paint in 1m length (b) | Painting for wood maintenance: mm2 of paint in 1m heights (a) | Rubber Window length (1mt) mm3 (b) | Rubber Window height (1mt) mm3 (a) | Woolpile window length (1mt) mm3 (b) | Woolpile window height (1mt) mm3 (a)
B. | Sliding
[7 empty] | Section A-A (a dimenssion of void) | [7 empty] | Sliding
|  | - | Frame | Frame and fixed window | 1 | un | T201 | 178 | 1.3 | 231400 | 2320 | 2320000 |  |  | 2652000 | 2434900 | 9128000 | 9804000 | 835200 | 874200 | 92000 | 144000 | 36000 | 36000
|  |  |  | Frame and fixed window | 1 | un | T251 | 85 | 1.3 | 110500 |  |  | 16000 | 6000
|  |  |  | Sash or movable window | 1 | un | T224S | 200 | 1.3 | 260000 | 748 | 748000 | 12000 | 6000
|  |  |  | Sash or movable window | 1 | un | T238 | 63 | 1.3 | 81900 |  |  | 8000 | 6000
|  |  |  | Sash or movable window | 1 | un | T238 | 63 | 1.3 | 81900 |  |  | 8000 | 6000
|  |  |  | Sash or movable window | 1 | un | T224S | 200 | 1.3 | 260000 | 748 | 748000 | 12000 | 6000
|  |  |  | Sash or movable window | 1 | un | T471 | 93 | 1.3 | 120900 |  |  |  | 6000
|  |  |  | Sash or movable window | 1 | un | T224S | 200 | 1.3 | 260000 | 748 | 748000
[7 empty] | T224S (finish) |  |  |  | 1380 | 1380000
|  |  |  | Sash or movable window | 1 | un | T238 | 63 | 1.3 | 81900
|  |  |  | Sash or movable window | 1 | un | T238 | 63 | 1.3 | 81900 |  |  | 8000
|  |  |  | Sash or movable window | 1 | un | T224S | 200 | 1.3 | 260000 | 748 | 748000 | 12000
|  |  |  | Frame and fixed window | 1 | un | T401R | 136 | 1.3 | 176800 | 792 | 792000 | 16000
|  |  |  | Frame and fixed window | 1 | un | T405S | 151 | 1.3 | 196300
|  |  |  | Frame and fixed window | 1 | un | T201 | 178 | 1.3 | 231400 | 2320 | 2320000
Section B-B (b dimenssion of void)
[5 empty] | 1 | un | T201 | 178 | 1.3 | 231400 | 2320 | 2320000 |  | 6000
[5 empty] | 1 | un | T401 | 180 | 1.3 | 234000 |  |  | 16000 | 6000
[5 empty] | 1 | un | T403S | 136 | 1.3 | 176800 | 748 | 748000 |  | 6000
[5 empty] | 1 | un | T224S | 200 | 1.3 | 260000 | 748 | 748000 | 16000 | 6000
[5 empty] | 1 | un | T224S | 200 | 1.3 | 260000 | 748 | 748000 | 16000 | 6000
[5 empty] | 1 | un | T238 | 63 | 1.3 | 81900 |  |  | 12000 | 6000
[5 empty] | 1 | un | T238 | 63 | 1.3 | 81900 |  |  | 12000
[5 empty] | 1 | un | T238 | 63 | 1.3 | 81900 |  |  | 12000
[5 empty] | 1 | un | T238 | 63 | 1.3 | 81900 |  |  | 12000
[5 empty] | 1 | un | T224S | 200 | 1.3 | 260000 | 748 | 748000 | 16000
[5 empty] | 1 | un | T224S | 200 | 1.3 | 260000 | 748 | 748000 | 16000
[5 empty] | 1 | un | T403S | 136 | 1.3 | 176800 | 748 | 748000
[5 empty] | 1 | un | T401 | 180 | 1.3 | 234000 |  |  | 16000
[5 empty] | 1 | un | T201 | 178 | 1.3 | 231400 | 2320 | 2320000
[11 empty] | 2320 | 48 | 153.6
[11 empty] | 748 | 27.5 | 88
[11 empty] | 748 | 27.5 | 88
[11 empty] | 748 | 27.5 | 88
[11 empty] | 1380 | 37.2 | 119.04
[11 empty] | 748 | 27.5 | 88
[11 empty] | 792 | 30 | 96
[11 empty] | 2320 | 48 | 153.6
874.24
[11 empty] | 2320 | 48 | 153.6
[11 empty] | 748 | 27.5 | 88
[11 empty] | 748 | 27.5 | 88
[11 empty] | 748 | 27.5 | 88
[11 empty] | 748 | 27.5 | 88
[11 empty] | 748 | 27.5 | 88
[11 empty] | 748 | 27.5 | 88
[11 empty] | 2320 | 48 | 153.6
835.2

## Double Fixed Al-Timber
Aluminium-timber double glass window | [7 empty] | Aluminium |  |  | Timber
Double | [7 empty] | Length of the shape in cross section (mm) | Thiknees of the shape (mm) | Volume in mm3,of aluminium in 1m length | Volume in mm3, of wood in cross section | Volume in mm3, of wood in 1m length | Volume in mm3, of rubber in 1m length of frame | Aluminium Window length mm3 (b) | AluminiumWindow height mm3 (a) | Wood Window length mm3 (b) | Wood Window height mm3 (a) | Painting for wood maintenance: m2 of oaint in 1m length (b) | Painting for wood maintenance: m2 of paint in 1m heights (a) | Rubber Window length (1mt) mm3 (b) | Rubber Window height (1mt) mm3 (a)
C. | Not-opening
[7 empty] | Section A-A and B-B | [6 empty] | Not-opening
|  | 1 | un | Frame and fixed window | 1 | un | T202 | 198 | 1.3 | 257400 | 2320 | 2320000 | 16000 | 678600 | 4640000 | 678600 | 4640000 | 312000 | 213000 | 56000 | 56000
|  | 1 | un | Sash | 1 | un | T238 | 63 | 1.3 | 81900 |  |  | 12000
|  | 1 | un | Sash | 1 | un | T238 | 63 | 1.3 | 81900 |  |  | 12000
|  | 1 | un | Frame and fixed window | 1 | un | T202 | 198 | 1.3 | 257400 | 2320 | 2320000 | 16000

## Double-Al
Aluminium double glass window | [9 empty] | Aluminium
Double | [9 empty] | Length of the shape in cross section (mm) | Thiknees of the shape (mm) | Volume in mm3,of aluminium in 1m length | Volume in mm3, of rubber in 1m length of frame | Aluminium Window length mm3 (b) | AluminiumWindow height mm3 (a)
A. | Hinge (Awning)
Single window in cavity
[9 empty] | Section A-A and B-B(CB) |  |  |  |  | Single window in cavity
[7 empty] | 1 | un | F003 | 172 | 1.3 | 223600 |  | 938600 | 938600
[7 empty] | 1 | un | Z103 | 189 | 1.3 | 245700
[7 empty] | 1 | un | Z103 | 189 | 1.3 | 245700
[7 empty] | 1 | un | F003 | 172 | 1.3 | 223600
Two window in one cavity (one is awning)
[9 empty] | Section A-A (CB) |  |  |  |  | Two window in one cavity (one is awning)
[6 empty] | Frame and fixed window | 1 | un | F003 | 172 | 1.3 | 223600 |  | 938600 | 1609400
[6 empty] | Sash or movable window | 1 | un | Z103 | 189 | 1.3 | 245700
[6 empty] | Sash or movable window | 1 | un | Z103 | 189 | 1.3 | 245700
[6 empty] | Sash or movable window | 1 | un | F003 | 172 | 1.3 | 223600
[6 empty] | Sash or movable window | 1 | un | F003 | 218 | 1.3 | 283400
[6 empty] | Frame and fixed window | 1 | un | K623 | 50 | 1.3 | 65000
[6 empty] | Frame and fixed window | 1 | un | K623 | 50 | 1.3 | 65000
[6 empty] | Frame and fixed window | 1 | un | F003 | 198 | 1.3 | 257400
B. | Sliding
[9 empty] | Section A-A (a dimenssion of void) |  |  |  |  | Sliding
[7 empty] | 1 | un | F306 | 308 | 1.3 | 400400 |  | 1445600 | 2441400
[7 empty] | 1 | un | F396 | 172 | 1.3 | 223600
[7 empty] | 1 | un | F336 | 82 | 1.3 | 106600
[7 empty] | 1 | un | F325 | 168 | 1.3 | 218400
[7 empty] | 1 | un | F336 | 82 | 1.3 | 106600
[7 empty] | 1 | un | F325 | 168 | 1.3 | 218400
[7 empty] | 1 | un | F336 | 82 | 1.3 | 106600
[7 empty] | 1 | un | F325 | 168 | 1.3 | 218400
[7 empty] | 1 | un | F325 | 168 | 1.3 | 218400
[7 empty] | 1 | un | F396 | 172 | 1.3 | 223600
[7 empty] | 1 | un | F306 | 308 | 1.3 | 400400
Section B-B (b dimenssion of void)
[7 empty] | 1 | un | F306 | 308 | 1.3 | 400400
[7 empty] | 1 | un | F329 | 124 | 1.3 | 161200
[7 empty] | 1 | un | F329 | 124 | 1.3 | 161200
[7 empty] | 1 | un | F329 | 124 | 1.3 | 161200
[7 empty] | 1 | un | F329 | 124 | 1.3 | 161200
[7 empty] | 1 | un | F306 | 308 | 1.3 | 400400
C. | Not-opening
[9 empty] | Section A-A and B-B |  |  |  |  | Not-opening
|  | - | Frame | 1 | un | Frame and fixed window | 1 | un | F003 | 172 | 1.3 | 223600 |  | 938600 | 938600
|  |  |  | 1 | un | Sash | 1 | un | Z103 | 189 | 1.3 | 245700
|  |  |  | 1 | un | Sash | 1 | un | Z103 | 189 | 1.3 | 245700
|  |  |  | 1 | un | Frame and fixed window | 1 | un | F003 | 172 | 1.3 | 223600

## Double Hinge AL
Aluminium double glass window | [6 empty] | Aluminium
Double | [6 empty] | Length of the shape in cross section (mm) | Thiknees of the shape (mm) | Volume in mm3,of aluminium in 1m length | Volume in mm3, of rubber in 1m length of frame | Aluminium Window length mm3 (b) | Aluminium Window height mm3 (a) | Rubber Window length (1mt) mm3 (b) | Rubber Window height (1mt) mm3 (a)
A. | Hinge (Awning)
Single window in cavity
[6 empty] | Section A-A and B-B(CB) |  |  |  |  | Single window in cavity
|  |  |  | 1 | un | F003 | 172 | 1.3 | 223600 | 4000 | 938600 | 938600 | 16000 | 16000
|  |  |  | 1 | un | Z103 | 189 | 1.3 | 245700 | 4000
|  |  |  | 1 | un | Z103 | 189 | 1.3 | 245700 | 4000
|  |  |  | 1 | un | F003 | 172 | 1.3 | 223600 | 4000
Two window in one cavity (one is awning)
[6 empty] | Section A-A (CB) |  |  |  |  | Two window in one cavity (one is awning)
|  |  | Frame and fixed window | 1 | un | F003 | 172 | 1.3 | 223600 | 4000 | 938600 | 1609400 | 32000 | 32000
|  |  | Sash or movable window | 1 | un | Z103 | 189 | 1.3 | 245700 | 4000
|  |  | Sash or movable window | 1 | un | Z103 | 189 | 1.3 | 245700 | 4000
|  |  | Sash or movable window | 1 | un | F003 | 172 | 1.3 | 223600 | 4000
|  |  | Sash or movable window | 1 | un | F003 | 218 | 1.3 | 283400 | 4000
|  |  | Frame and fixed window | 1 | un | K623 | 50 | 1.3 | 65000 | 4000
|  |  | Frame and fixed window | 1 | un | K623 | 50 | 1.3 | 65000 | 4000
|  |  | Frame and fixed window | 1 | un | F003 | 198 | 1.3 | 257400 | 4000

## Double Sliding Al
Aluminium double glass window |  |  |  |  | Aluminium
Double |  |  |  |  | Length of the shape in cross section (mm) | Thiknees of the shape (mm) | Volume in mm3,of aluminium in 1m length | Volume in mm3, of rubber in 1m length of frame | Volume in mm3, of Woolpile in 1m length of frame | Aluminium Window length mm3 (b) | AluminiumWindow height mm3 (a) | Rubber Window length (1mt) mm3 (b) | Rubber Window height (1mt) mm3 (a) | Woolpile window length (1mt) mm3 (b) | Woolpile window height (1mt) mm3 (a)
B. | Sliding
|  |  |  | Section A-A (a dimenssion of void) | [5 empty] | Sliding
|  | 1 | un | F306 | 308 | 1.3 | 400400 | 12000 | 6000 | 1445600 | 2441400 | 48000 | 48000 | 36000 | 36000
|  | 1 | un | F396 | 172 | 1.3 | 223600 | 12000 | 6000
|  | 1 | un | F336 | 82 | 1.3 | 106600 | 12000 | 6000
|  | 1 | un | F325 | 168 | 1.3 | 218400 | 12000 | 6000
|  | 1 | un | F336 | 82 | 1.3 | 106600 |  | 6000
|  | 1 | un | F325 | 168 | 1.3 | 218400 |  | 6000
|  | 1 | un | F336 | 82 | 1.3 | 106600
|  | 1 | un | F325 | 168 | 1.3 | 218400
|  | 1 | un | F325 | 168 | 1.3 | 218400
|  | 1 | un | F396 | 172 | 1.3 | 223600
|  | 1 | un | F306 | 308 | 1.3 | 400400
Section B-B (b dimenssion of void)
|  | 1 | un | F306 | 308 | 1.3 | 400400 | 12000 | 6000
|  | 1 | un | F329 | 124 | 1.3 | 161200 | 12000 | 6000
|  | 1 | un | F329 | 124 | 1.3 | 161200 | 12000 | 6000
|  | 1 | un | F329 | 124 | 1.3 | 161200 | 12000 | 6000
|  | 1 | un | F329 | 124 | 1.3 | 161200 |  | 6000
|  | 1 | un | F306 | 308 | 1.3 | 400400 |  | 6000

## Double fixed Al
Aluminium double glass window | [9 empty] | Aluminium
Double | [9 empty] | Length of the shape in cross section (mm) | Thiknees of the shape (mm) | Volume in mm3,of aluminium in 1m length | Volume in mm3, of rubber in 1m length of frame | Aluminium Window length mm3 (b) | AluminiumWindow height mm3 (a) | Rubber Window length (1mt) mm3 (b) | Rubber Window height (1mt) mm3 (a)
C. | Not-opening
Section A-A and B-B
|  | - | Frame | 1 | un | Frame and fixed window | 1 | un | F003 | 172 | 1.3 | 223600 | 16000 | 938600 | 938600 | 56000 | 56000
|  |  |  | 1 | un | Sash | 1 | un | Z103 | 189 | 1.3 | 245700 | 12000
|  |  |  | 1 | un | Sash | 1 | un | Z103 | 189 | 1.3 | 245700 | 12000
|  |  |  | 1 | un | Frame and fixed window | 1 | un | F003 | 172 | 1.3 | 223600 | 16000

## Sngl_Al
Single Aluminium | [5 empty] | Aluminium
Double | [5 empty] | Length of the shape in cross section (mm) | Thiknees of the shape (mm) | Volume in mm3,of aluminium in 1m length | Aluminium Window length mm3 (b) | Aluminium Window height mm3 (a)
A. | Hinge (Awning)
Single window in cavity
[5 empty] | Section A-A and B-B(CB) |  |  |  | Single window in cavity
|  |  | 1 | un | F003 | 172 | 1.3 | 223600 | 842400 | 842400
|  |  | 1 | un | F021 | 152 | 1.3 | 197600
|  |  | 1 | un | F021 | 152 | 1.3 | 197600
|  |  | 1 | un | F003 | 172 | 1.3 | 223600
Two window in one cavity (one is awning)
[5 empty] | Section A-A (CB) |  |  |  | Two window in one cavity (one is awning)
|  |  | 1 | un | F003 | 172 | 1.3 | 223600 | 842400 | 1409200
|  |  | 1 | un | F021 | 152 | 1.3 | 197600
|  |  | 1 | un | F021 | 152 | 1.3 | 197600
|  |  | 1 | un | F003 | 172 | 1.3 | 223600
|  |  | 1 | un | F003 | 172 | 1.3 | 223600
|  |  | 1 | un | 8974 | 46 | 1.3 | 59800
|  |  | 1 | un | 8974 | 46 | 1.3 | 59800
|  |  | 1 | un | F003 | 172 | 1.3 | 223600
B. | Sliding (Mainland horizontal sliding extrusion profiles)
[5 empty] | Section A-A (a dimenssion of void) |  |  |  | Sliding
|  |  | 1 | un | F201 | 305 | 1.3 | 396500 | 1807000 | 1274000
|  |  | 1 | un | X822 | 46 | 1.3 | 59800
|  |  | 1 | un | X822 | 46 | 1.3 | 59800
|  |  | 1 | un | F201 | 305 | 1.3 | 396500
|  |  | 1 | un | F313 | 139 | 1.3 | 180700
|  |  | 1 | un | F313 | 139 | 1.3 | 180700
Section B-B (b dimenssion of void)
|  |  | 1 | un | F201 | 305 | 1.3 | 396500
|  |  | 1 | un | F221 | 50 | 1.3 | 65000
|  |  | 1 | un | F313 | 139 | 1.3 | 180700
|  |  | 1 | un | F335 | 78 | 1.3 | 101400
|  |  | 1 | un | F335 | 78 | 1.3 | 101400
|  |  | 1 | un | N175 | 50 | 1.3 | 65000
|  |  | 1 | un | F320 | 227 | 1.3 | 295100
|  |  | 1 | un | X822 | 46 | 1.3 | 59800
|  |  | 1 | un | F201 | 305 | 1.3 | 396500
|  |  | 1 | un | F221 | 50 | 1.3 | 65000
|  |  | 1 | un | N176 | 62 | 1.3 | 80600
C. | Not-opening
[5 empty] | Section A-A and B-B |  |  |  | Not-opening
|  |  | 1 | un | F003 | 172 | 1.3 | 223600 | 566800 | 566800
|  |  | 1 | un | 8974 | 46 | 1.3 | 59800
|  |  | 1 | un | 8974 | 46 | 1.3 | 59800
|  |  | 1 | un | F003 | 172 | 1.3 | 223600

## Sinle Hinge Al
Single Aluminium | [5 empty] | Aluminium
Double | [5 empty] | Length of the shape in cross section (mm) | Thiknees of the shape (mm) | Volume in mm3,of aluminium in 1m length | Volume in mm3, of rubber in 1m length of frame | Aluminium Window length mm3 (b) | Aluminium Window height mm3 (a) | Rubber Window length (1mt) mm3 (b) | Rubber Window height (1mt) mm3 (a)
A. | Hinge (Awning)
Single window in cavity
Section A-A and B-B(CB)
|  |  | 1 | un | F003 | 172 | 1.3 | 223600 | 4000 | 842400 | 842400 | 16000 | 16000
|  |  | 1 | un | F021 | 152 | 1.3 | 197600 | 4000
|  |  | 1 | un | F021 | 152 | 1.3 | 197600 | 4000
|  |  | 1 | un | F003 | 172 | 1.3 | 223600 | 4000
Two window in one cavity (one is awning)
Section A-A (CB)
|  |  | 1 | un | F003 | 172 | 1.3 | 223600 | 4000 | 842400 | 1409200 | 32000 | 32000
|  |  | 1 | un | F021 | 152 | 1.3 | 197600 | 4000
|  |  | 1 | un | F021 | 152 | 1.3 | 197600 | 4000
|  |  | 1 | un | F003 | 172 | 1.3 | 223600 | 4000
|  |  | 1 | un | F003 | 172 | 1.3 | 223600 | 4000
|  |  | 1 | un | 8974 | 46 | 1.3 | 59800 | 4000
|  |  | 1 | un | 8974 | 46 | 1.3 | 59800 | 4000
|  |  | 1 | un | F003 | 172 | 1.3 | 223600 | 4000

## Single Sliding Al
Single Aluminium |  |  |  |  | Aluminium
Double |  |  |  |  | Length of the shape in cross section (mm) | Thiknees of the shape (mm) | Volume in mm3,of aluminium in 1m length | Volume in mm3, of rubber in 1m length of frame | Volume in mm3, of Woolpile in 1m length of frame | Aluminium Window length mm3 (b) | Aluminium Window height mm3 (a) | Rubber Window length (1mt) mm3 (b) | Rubber Window height (1mt) mm3 (a) | Woolpile window length (1mt) mm3 (b) | Woolpile window height (1mt) mm3 (a)
B. | Sliding (Mainland horizontal sliding extrusion profiles)
|  |  |  | Section A-A (a dimenssion of void) | [5 empty] | Sliding
|  | 1 | un | F201 | 305 | 1.3 | 396500 | 12000 | 6000 | 1807000 | 1274000 | 48000 | 48000 | 36000 | 36000
|  | 1 | un | X822 | 46 | 1.3 | 59800 | 12000 | 6000
|  | 1 | un | X822 | 46 | 1.3 | 59800 | 12000 | 6000
|  | 1 | un | F201 | 305 | 1.3 | 396500 | 12000 | 6000
|  | 1 | un | F313 | 139 | 1.3 | 180700 |  | 6000
|  | 1 | un | F313 | 139 | 1.3 | 180700 |  | 6000
Section B-B (b dimenssion of void)
|  | 1 | un | F201 | 305 | 1.3 | 396500 | 12000 | 6000
|  | 1 | un | F221 | 50 | 1.3 | 65000 | 12000 | 6000
|  | 1 | un | F313 | 139 | 1.3 | 180700 | 12000 | 6000
|  | 1 | un | F335 | 78 | 1.3 | 101400 | 12000 | 6000
|  | 1 | un | F335 | 78 | 1.3 | 101400 |  | 6000
|  | 1 | un | N175 | 50 | 1.3 | 65000 |  | 6000
|  | 1 | un | F320 | 227 | 1.3 | 295100
|  | 1 | un | X822 | 46 | 1.3 | 59800
|  | 1 | un | F201 | 305 | 1.3 | 396500
|  | 1 | un | F221 | 50 | 1.3 | 65000
|  | 1 | un | N176 | 62 | 1.3 | 80600

## Single fixed Al
Single Aluminium |  |  |  |  | Aluminium
Double |  |  |  |  | Length of the shape in cross section (mm) | Thiknees of the shape (mm) | Volume in mm3,of aluminium in 1m length | Volume in mm3, of rubber in 1m length of frame | Aluminium Window length mm3 (b) | Aluminium Window height mm3 (a) | Rubber Window length (1mt) mm3 (b) | Rubber Window height (1mt) mm3 (a)
C. | Not-opening
|  |  |  | Section A-A and B-B |  |  |  |  | Not-opening
|  | 1 | un | F003 | 172 | 1.3 | 223600 | 16000 | 566800 | 566800 | 56000 | 56000
|  | 1 | un | 8974 | 46 | 1.3 | 59800 | 12000
|  | 1 | un | 8974 | 46 | 1.3 | 59800 | 12000
|  | 1 | un | F003 | 172 | 1.3 | 223600 | 16000

## Double PVC
Double PVC |  |  |  |  | Aluminium |  |  | Timber
Double |  |  |  |  | Length of the shape in cross section (mm) | Thiknees of the PVCshape (mm) | Volume in mm3,of PVC in 1m length | Volume in mm3, of Steel in 1m length | Thiknees of the Steel shape (mm) | Volume in mm3, of Steel in 1m length | PVC Window length mm3 (b) | PVC Window height mm3 (a) | Steel Window length mm3 (b) | Steel Window height mm3 (a)
A. | Hinge (Casement)
Window
|  | 1 | un | Sash top rail | 434 | 1.5 | 651000 | 95 | 1.5 | 142500 | 2403000 | 2403000 | 301500 | 301500
|  | 1 | un | Sash stile | 434 | 1.5 | 651000
|  | 1 | un | Sash stile | 434 | 1.5 | 651000
|  | 1 | un | Sash bottom rail | 434 | 1.5 | 651000
Frame
|  | 1 | un | Window top Jamb | 367 | 1.5 | 550500 | 106 | 1.5 | 159000
|  | 1 | un | Window side Jamb | 367 | 1.5 | 550500
|  | 1 | un | Window side Jamb | 367 | 1.5 | 550500
|  | 1 | un | Casement Sill | 367 | 1.5 | 550500
B. | Two window in one cavity (one is casement)
Window
|  | 1 | un | Sash top rail | 434 | 1.5 | 651000 | 95 | 1.5 | 142500 | 2403000 | 2403000 | 301500 | 301500
|  | 1 | un | Sash stile | 434 | 1.5 | 651000
|  | 1 | un | Sash stile | 434 | 1.5 | 651000
|  | 1 | un | Sash bottom rail | 434 | 1.5 | 651000
Frame
|  | 1 | un | Window top Jamb | 367 | 1.5 | 550500 | 106 | 1.5 | 159000
|  | 1 | un | Window side Jamb | 367 | 1.5 | 550500
|  | 1 | un | Mullion | 367 | 1.5 | 550500
|  | 1 | un | Window side Jamb | 367 | 1.5 | 550500
|  | 1 | un | Casement Sill | 367 | 1.5 | 550500
C. | Not-opening
Window
|  | 1 | un | Sash top rail | 443 | 1.5 | 664500 | 150 | 1.5 | 225000 | 2850000 | 2850000 | 465000 | 465000
|  | 1 | un | Sash stile | 443 | 1.5 | 664500
|  | 1 | un | Sash stile | 443 | 1.5 | 664500
|  | 1 | un | Sash stile | 443 | 1.5 | 664500
Frame
|  | 1 | un | Window top Jamb | 507 | 1.5 | 760500 | 160 | 1.5 | 240000
|  | 1 | un | Window side Jamb | 507 | 1.5 | 760500
|  | 1 | un | Window side Jamb | 507 | 1.5 | 760500
|  | 1 | un | Casement Sill | 507 | 1.5 | 760500
C. | Not-opening
Section A-A and B-B
|  | 1 | un | Sash top rail | 434 | 1.5 | 651000 | 95 | 1.5 | 142500 | 2403000 | 2403000 | 301500 | 301500
|  | 1 | un | Sash stile | 434 | 1.5 | 651000
|  | 1 | un | Sash stile | 434 | 1.5 | 651000
|  | 1 | un | Sash bottom rail | 434 | 1.5 | 651000
Frame
|  | 1 | un | Window top Jamb | 367 | 1.5 | 550500 | 106 | 1.5 | 159000
|  | 1 | un | Window side Jamb | 367 | 1.5 | 550500
|  | 1 | un | Window side Jamb | 367 | 1.5 | 550500
|  | 1 | un | Casement Sill | 367 | 1.5 | 550500

## Double Hinge PVC
Double PVC |  |  |  |  | Aluminium |  |  | Timber
Double |  |  |  |  | Length of the shape in cross section (mm) | Thiknees of the PVCshape (mm) | Volume in mm3,of PVC in 1m length | Volume in mm3, of Steel in 1m length | Thiknees of the Steel shape (mm) | Volume in mm3, of Steel in 1m length | Volume in mm3, of rubber in 1m length of frame | PVC Window length mm3 (b) | PVC Window height mm3 (a) | Steel Window length mm3 (b) | Steel Window height mm3 (a) | Rubber Window length (1mt) mm3 (b) | Rubber Window height (1mt) mm3 (a)
A. | Hinge (Casement)
Window
|  | 1 | un | Sash top rail | 434 | 1.5 | 651000 | 95 | 1.5 | 142500 | 48000 | 2403000 | 2403000 | 301500 | 301500 | 192000 | 192000
|  | 1 | un | Sash stile | 434 | 1.5 | 651000 |  |  |  | 48000
|  | 1 | un | Sash stile | 434 | 1.5 | 651000 |  |  |  | 48000
|  | 1 | un | Sash bottom rail | 434 | 1.5 | 651000 |  |  |  | 48000
Frame
|  | 1 | un | Window top Jamb | 367 | 1.5 | 550500 | 106 | 1.5 | 159000
|  | 1 | un | Window side Jamb | 367 | 1.5 | 550500
|  | 1 | un | Window side Jamb | 367 | 1.5 | 550500
|  | 1 | un | Casement Sill | 367 | 1.5 | 550500
B. | Two window in one cavity (one is casement)
Window
|  | 1 | un | Sash top rail | 434 | 1.5 | 651000 | 95 | 1.5 | 142500 | 48000 | 2403000 | 2403000 | 301500 | 301500 | 192000 | 192000
|  | 1 | un | Sash stile | 434 | 1.5 | 651000 |  |  |  | 48000
|  | 1 | un | Sash stile | 434 | 1.5 | 651000 |  |  |  | 48000
|  | 1 | un | Sash bottom rail | 434 | 1.5 | 651000 |  |  |  | 48000
Frame
|  | 1 | un | Window top Jamb | 367 | 1.5 | 550500 | 106 | 1.5 | 159000
|  | 1 | un | Window side Jamb | 367 | 1.5 | 550500
|  | 1 | un | Mullion | 367 | 1.5 | 550500
|  | 1 | un | Window side Jamb | 367 | 1.5 | 550500
|  | 1 | un | Casement Sill | 367 | 1.5 | 550500

## Double Sliding PVC
Double PVC |  |  |  |  | Aluminium |  |  | Timber
Double |  |  |  |  | Length of the shape in cross section (mm) | Thiknees of the PVCshape (mm) | Volume in mm3,of PVC in 1m length | Volume in mm3, of Steel in 1m length | Thiknees of the Steel shape (mm) | Volume in mm3, of Steel in 1m length | Volume in mm3, of rubber in 1m length of frame | Volume in mm3, of Woolpile in 1m length of frame | PVC Window length mm3 (b) | PVC Window height mm3 (a) | Steel Window length mm3 (b) | Steel Window height mm3 (a) | Rubber Window length (1mt) mm3 (b) | Rubber Window height (1mt) mm3 (a) | Woolpile window length (1mt) mm3 (b) | Woolpile window height (1mt) mm3 (a)
C. | Sliding
Window
|  | 1 | un | Sash top rail | 443 | 1.5 | 664500 | 150 | 1.5 | 225000 | 48000 |  | 2850000 | 2850000 | 465000 | 465000 | 96000 | 96000 | 72000 | 72000
|  | 1 | un | Sash stile | 443 | 1.5 | 664500 |  |  |  | 48000
|  | 1 | un | Sash stile | 443 | 1.5 | 664500 |  |  |  | 48000
|  | 1 | un | Sash stile | 443 | 1.5 | 664500 |  |  |  | 48000
Frame
|  | 1 | un | Window top Jamb | 507 | 1.5 | 760500 | 160 | 1.5 | 240000 |  | 36000
|  | 1 | un | Window side Jamb | 507 | 1.5 | 760500 |  |  |  |  | 36000
|  | 1 | un | Window side Jamb | 507 | 1.5 | 760500 |  |  |  |  | 36000
|  | 1 | un | Casement Sill | 507 | 1.5 | 760500 |  |  |  |  | 36000

## Double fixed PVC
Double PVC |  |  |  |  | Aluminium |  |  | Timber
Double |  |  |  |  | Length of the shape in cross section (mm) | Thiknees of the PVCshape (mm) | Volume in mm3,of PVC in 1m length | Volume in mm3, of Steel in 1m length | Thiknees of the Steel shape (mm) | Volume in mm3, of Steel in 1m length | Volume in mm3, of rubber in 1m length of frame | PVC Window length mm3 (b) | PVC Window height mm3 (a) | Steel Window length mm3 (b) | Steel Window height mm3 (a) | Rubber Window length (1mt) mm3 (b) | Rubber Window height (1mt) mm3 (a)
C. | Not-opening
Section A-A and B-B
|  | 1 | un | Sash top rail | 434 | 1.5 | 651000 | 95 | 1.5 | 142500 | 48000 | 2403000 | 2403000 | 301500 | 301500 | 96000 | 96000
|  | 1 | un | Sash stile | 434 | 1.5 | 651000 |  |  |  | 48000
|  | 1 | un | Sash stile | 434 | 1.5 | 651000 |  |  |  | 48000
|  | 1 | un | Sash bottom rail | 434 | 1.5 | 651000 |  |  |  | 48000
Frame
|  | 1 | un | Window top Jamb | 367 | 1.5 | 550500 | 106 | 1.5 | 159000
|  | 1 | un | Window side Jamb | 367 | 1.5 | 550500
|  | 1 | un | Window side Jamb | 367 | 1.5 | 550500
|  | 1 | un | Casement Sill | 367 | 1.5 | 550500

## Single-Wood
Single wood | [6 empty] | Aluminium
Single | [6 empty] | Length of the shape in cross section (mm) | Volume in mm3,of aluminium in 1m length | Timber Window length mm3 (b) | Timber Window height mm3 (a)
A. | Hinge (Casement)
Single window in cavity
[5 empty] | Window | Code in NZS 3610 |  |  | Single window in cavity
|  |  | 1 | un | Sash top rail | SJ1 | 1962 | 1962000 | 13799000 | 11156000
|  |  | 1 | un | Sash stile | SJ1 | 1962 | 1962000
|  |  | 1 | un | Sash stile | SJ1 | 1962 | 1962000
|  |  | 1 | un | Sash bottom rail | SJ4 | 2929 | 2929000
Frame
|  |  | 1 | un | Window top Jamb | SJ11 | 3616 | 3616000
|  |  | 1 | un | Window side Jamb | SJ11 | 3616 | 3616000
|  |  | 1 | un | Window side Jamb | SJ11 | 3616 | 3616000
|  |  | 1 | un | Casement Sill | SJ9 | 5292 | 5292000
Two window in one cavity (one is awning)
[5 empty] | Window |  |  |  | Two window in cavity
|  |  | 1 | un | Sash top rail | SJ1 | 1962 | 1962000 | 13799000 | 15490000
|  |  | 1 | un | Sash stile | SJ1 | 1962 | 1962000
|  |  | 1 | un | Sash stile | SJ1 | 1962 | 1962000
|  |  | 1 | un | Sash bottom rail | SJ4 | 2929 | 2929000
Frame
|  |  | 1 | un | Window top Jamb | SJ11 | 3616 | 3616000
|  |  | 1 | un | Window side Jamb | SJ11 | 3616 | 3616000
|  |  | 1 | un | Mullion | SJ13 | 4334 | 4334000
|  |  | 1 | un | Window side Jamb | SJ11 | 3616 | 3616000
|  |  | 1 | un | Casement Sill | SJ9 | 5292 | 5292000
C. | Not-opening
[5 empty] | Window |  |  |  | Single window in cavity
|  |  | 1 | un | Sash top rail | SJ1 | 1962 | 1962000 | 12832000 | 11156000
|  |  | 1 | un | Sash stile | SJ1 | 1962 | 1962000
|  |  | 1 | un | Sash stile | SJ1 | 1962 | 1962000
|  |  | 1 | un | Sash stile | SJ1 | 1962 | 1962000
Frame
|  |  | 1 | un | Window top Jamb | SJ11 | 3616 | 3616000
|  |  | 1 | un | Window side Jamb | SJ11 | 3616 | 3616000
|  |  | 1 | un | Window side Jamb | SJ11 | 3616 | 3616000
|  |  | 1 | un | Casement Sill | SJ9 | 5292 | 5292000

## Sinlge Hinge Timber
Single wood | [6 empty] | Aluminium |  | Painting
Single | [6 empty] | Volume of the shape in cross section (mm) | Volume in mm3,of timber in 1m length | Paint in wood: Length of the shape in cross section | Painting in wood: total mm2 of paint in 1m length | Timber Window length mm3 (b) | Timber Window height mm3 (a) | Painting for wood maintenance: mm2 of paint in 1m length (b) | Painting for wood maintenance: mm2 of paint in 1m heights (a)
A. | Hinge (Casement)
Single window in cavity
[5 empty] | Window | Code in NZS 3610 |  |  |  |  | Single window in cavity
|  |  | 1 | un | Sash top rail | SJ1 | 1962 | 1962000 | 187 | 187000 | 13799000 | 11156000 | 1807000 | 836000
|  |  | 1 | un | Sash stile | SJ1 | 1962 | 1962000 | 187 | 187000
|  |  | 1 | un | Sash stile | SJ1 | 1962 | 1962000 | 187 | 187000
|  |  | 1 | un | Sash bottom rail | SJ4 | 2929 | 2929000 | 333 | 333000
Frame
|  |  | 1 | un | Window top Jamb | SJ11 | 3616 | 3616000 | 231 | 231000
|  |  | 1 | un | Window side Jamb | SJ11 | 3616 | 3616000 | 231 | 231000
|  |  | 1 | un | Window side Jamb | SJ11 | 3616 | 3616000 | 231 | 231000
|  |  | 1 | un | Casement Sill | SJ9 | 5292 | 5292000 | 1056 | 1056000
Two window in one cavity (one is awning)
[5 empty] | Window | [5 empty] | Two window in cavity
|  |  | 1 | un | Sash top rail | SJ1 | 1962 | 1962000 | 187 | 187000 | 13799000 | 15490000 | 1807000 | 1123000
|  |  | 1 | un | Sash stile | SJ1 | 1962 | 1962000 | 187 | 187000
|  |  | 1 | un | Sash stile | SJ1 | 1962 | 1962000 | 187 | 187000
|  |  | 1 | un | Sash bottom rail | SJ4 | 2929 | 2929000 | 333 | 333000
Frame
|  |  | 1 | un | Window top Jamb | SJ11 | 3616 | 3616000 | 231 | 231000
|  |  | 1 | un | Window side Jamb | SJ11 | 3616 | 3616000 | 231 | 231000
|  |  | 1 | un | Mullion | SJ13 | 4334 | 4334000 | 287 | 287000
|  |  | 1 | un | Window side Jamb | SJ11 | 3616 | 3616000 | 231 | 231000
|  |  | 1 | un | Casement Sill | SJ9 | 5292 | 5292000 | 1056 | 1056000

## Single fixed Timber
Single wood | [5 empty] | Aluminium |  | Paint
Single | [5 empty] | Length of the shape in cross section (mm) | Volume in mm3,of aluminium in 1m length | Paint in wood: Length of the shape in cross section | Painting in wood: total mm2 of paint in 1m length | Timber Window length mm3 (b) | Timber Window height mm3 (a) | Painting for wood maintenance: mm2 of paint in 1m length (b) | Painting for wood maintenance: mm2 of paint in 1m heights (a)
C. | Not-opening
|  |  |  | Window | [5 empty] | Single window in cavity
|  | 1 | un | Sash top rail | SJ1 | 1962 | 1962000 | 187 | 187000 | 12832000 | 11156000 | 971000 | 836000
|  | 1 | un | Sash stile | SJ1 | 1962 | 1962000 | 187 | 187000
|  | 1 | un | Sash stile | SJ1 | 1962 | 1962000 | 187 | 187000
|  | 1 | un | Sash stile | SJ1 | 1962 | 1962000 | 187 | 187000
Frame
|  | 1 | un | Window top Jamb | SJ11 | 3616 | 3616000 | 231 | 231000
|  | 1 | un | Window side Jamb | SJ11 | 3616 | 3616000 | 231 | 231000
|  | 1 | un | Window side Jamb | SJ11 | 3616 | 3616000 | 231 | 231000
|  | 1 | un | Casement Sill | SJ9 | 5292 | 5292000 | 366 | 366000

## Triple PVC
Double PVC |  |  |  |  | Aluminium |  |  | Timber
Double |  |  |  |  | Length of the shape in cross section (mm) | Thiknees of the PVCshape (mm) | Volume in mm3,of PVC in 1m length | Volume in mm3, of Steel in 1m length | Thiknees of the Steel shape (mm) | Volume in mm3, of Steel in 1m length | PVC Window length mm3 (b) | PVC Window height mm3 (a) | Steel Window length mm3 (b) | Steel Window height mm3 (a)
A. | Hinge (Casement)
Window
|  | 1 | un | Sash top rail | 651 | 1.5 | 976500 | 142.5 | 1.5 | 213750 | 3604500 | 3604500 | 452250 | 452250
|  | 1 | un | Sash stile | 651 | 1.5 | 976500
|  | 1 | un | Sash stile | 651 | 1.5 | 976500
|  | 1 | un | Sash bottom rail | 651 | 1.5 | 976500
Frame
|  | 1 | un | Window top Jamb | 550.5 | 1.5 | 825750 | 159 | 1.5 | 238500
|  | 1 | un | Window side Jamb | 550.5 | 1.5 | 825750
|  | 1 | un | Window side Jamb | 550.5 | 1.5 | 825750
|  | 1 | un | Casement Sill | 550.5 | 1.5 | 825750
B. | Two window in one cavity (one is casement)
Window
|  | 1 | un | Sash top rail | 651 | 1.5 | 976500 | 142.5 | 1.5 | 213750 | 3604500 | 3604500 | 452250 | 452250
|  | 1 | un | Sash stile | 651 | 1.5 | 976500
|  | 1 | un | Sash stile | 651 | 1.5 | 976500
|  | 1 | un | Sash bottom rail | 651 | 1.5 | 976500
Frame
|  | 1 | un | Window top Jamb | 550.5 | 1.5 | 825750 | 159 | 1.5 | 238500
|  | 1 | un | Window side Jamb | 550.5 | 1.5 | 825750
|  | 1 | un | Mullion | 550.5 | 1.5 | 825750
|  | 1 | un | Window side Jamb | 550.5 | 1.5 | 825750
|  | 1 | un | Casement Sill | 550.5 | 1.5 | 825750
C. | Not-opening
Window
|  | 1 | un | Sash top rail | 664.5 | 1.5 | 996750 | 225 | 1.5 | 337500 | 4275000 | 4275000 | 697500 | 697500
|  | 1 | un | Sash stile | 664.5 | 1.5 | 996750
|  | 1 | un | Sash stile | 664.5 | 1.5 | 996750
|  | 1 | un | Sash stile | 664.5 | 1.5 | 996750
Frame
|  | 1 | un | Window top Jamb | 760.5 | 1.5 | 1140750 | 240 | 1.5 | 360000
|  | 1 | un | Window side Jamb | 760.5 | 1.5 | 1140750
|  | 1 | un | Window side Jamb | 760.5 | 1.5 | 1140750
|  | 1 | un | Casement Sill | 760.5 | 1.5 | 1140750
C. | Not-opening
Section A-A and B-B
|  | 1 | un | Sash top rail | 651 | 1.5 | 976500 | 95 | 1.5 | 142500 | 3604500 | 3604500 | 301500 | 301500
|  | 1 | un | Sash stile | 651 | 1.5 | 976500
|  | 1 | un | Sash stile | 651 | 1.5 | 976500
|  | 1 | un | Sash bottom rail | 651 | 1.5 | 976500
Frame
|  | 1 | un | Window top Jamb | 550.5 | 1.5 | 825750 | 106 | 1.5 | 159000
|  | 1 | un | Window side Jamb | 550.5 | 1.5 | 825750
|  | 1 | un | Window side Jamb | 550.5 | 1.5 | 825750
|  | 1 | un | Casement Sill | 550.5 | 1.5 | 825750

## Triple Hinge PVC
Double PVC |  |  |  |  | Aluminium |  |  | Timber |  |  | Rubber
Double |  |  |  |  | Length of the shape in cross section (mm) | Thiknees of the PVCshape (mm) | Volume in mm3,of PVC in 1m length | Volume in mm3, of Steel in 1m length | Thiknees of the Steel shape (mm) | Volume in mm3, of Steel in 1m length | Volume in mm3, of rubber in 1m length of frame | PVC Window length mm3 (b) | PVC Window height mm3 (a) | Steel Window length mm3 (b) | Steel Window height mm3 (a) | Rubber Window length (1mt) mm3 (b) | Rubber Window height (1mt) mm3 (a)
A. | Hinge (Casement)
Window
|  | 1 | un | Sash top rail | 651 | 1.5 | 976500 | 142.5 | 1.5 | 213750 | 48000 | 3604500 | 3604500 | 452250 | 452250 | 192000 | 192000
|  | 1 | un | Sash stile | 651 | 1.5 | 976500 |  |  |  | 48000
|  | 1 | un | Sash stile | 651 | 1.5 | 976500 |  |  |  | 48000
|  | 1 | un | Sash bottom rail | 651 | 1.5 | 976500 |  |  |  | 48000
Frame
|  | 1 | un | Window top Jamb | 550.5 | 1.5 | 825750 | 159 | 1.5 | 238500
|  | 1 | un | Window side Jamb | 550.5 | 1.5 | 825750
|  | 1 | un | Window side Jamb | 550.5 | 1.5 | 825750
|  | 1 | un | Casement Sill | 550.5 | 1.5 | 825750
B. | Two window in one cavity (one is casement)
Window
|  | 1 | un | Sash top rail | 651 | 1.5 | 976500 | 142.5 | 1.5 | 213750 | 48000 | 3604500 | 3604500 | 452250 | 452250 | 192000 | 192000
|  | 1 | un | Sash stile | 651 | 1.5 | 976500 |  |  |  | 48000
|  | 1 | un | Sash stile | 651 | 1.5 | 976500 |  |  |  | 48000
|  | 1 | un | Sash bottom rail | 651 | 1.5 | 976500 |  |  |  | 48000
Frame
|  | 1 | un | Window top Jamb | 550.5 | 1.5 | 825750 | 159 | 1.5 | 238500
|  | 1 | un | Window side Jamb | 550.5 | 1.5 | 825750
|  | 1 | un | Mullion | 550.5 | 1.5 | 825750
|  | 1 | un | Window side Jamb | 550.5 | 1.5 | 825750
|  | 1 | un | Casement Sill | 550.5 | 1.5 | 825750

## Triple Slidings PVC
Double PVC |  |  |  |  | Aluminium |  |  | Steel |  |  | Rubber
Double |  |  |  |  | Length of the shape in cross section (mm) | Thiknees of the PVCshape (mm) | Volume in mm3,of PVC in 1m length | Volume in mm3, of Steel in 1m length | Thiknees of the Steel shape (mm) | Volume in mm3, of Steel in 1m length | Volume in mm3, of rubber in 1m length of frame | Volume in mm3, of Woolpile in 1m length of frame | PVC Window length mm3 (b) | PVC Window height mm3 (a) | Steel Window length mm3 (b) | Steel Window height mm3 (a) | Rubber Window length (1mt) mm3 (b) | Rubber Window height (1mt) mm3 (a) | Woolpile window length (1mt) mm3 (b) | Woolpile window height (1mt) mm3 (a)
C. | Sliding
Window
|  | 1 | un | Sash top rail | 664.5 | 1.5 | 996750 | 225 | 1.5 | 337500 | 48000 |  | 4275000 | 4275000 | 697500 | 697500 | 96000 | 96000 | 72000 | 72000
|  | 1 | un | Sash stile | 664.5 | 1.5 | 996750 |  |  |  | 48000
|  | 1 | un | Sash stile | 664.5 | 1.5 | 996750 |  |  |  | 48000
|  | 1 | un | Sash stile | 664.5 | 1.5 | 996750 |  |  |  | 48000
Frame
|  | 1 | un | Window top Jamb | 760.5 | 1.5 | 1140750 | 240 | 1.5 | 360000 |  | 36000
|  | 1 | un | Window side Jamb | 760.5 | 1.5 | 1140750 |  |  |  |  | 36000
|  | 1 | un | Window side Jamb | 760.5 | 1.5 | 1140750 |  |  |  |  | 36000
|  | 1 | un | Casement Sill | 760.5 | 1.5 | 1140750 |  |  |  |  | 36000

## Triple Fixed PVC
Double PVC |  |  |  |  | Aluminium |  |  | Steel
Double |  |  |  |  | Length of the shape in cross section (mm) | Thiknees of the PVCshape (mm) | Volume in mm3,of PVC in 1m length | Volume in mm3, of Steel in 1m length | Thiknees of the Steel shape (mm) | Volume in mm3, of Steel in 1m length | Volume in mm3, of rubber in 1m length of frame | PVC Window length mm3 (b) | PVC Window height mm3 (a) | Steel Window length mm3 (b) | Steel Window height mm3 (a) | Rubber Window length (1mt) mm3 (b) | Rubber Window height (1mt) mm3 (a)
C. | Not-opening
Section A-A and B-B
|  | 1 | un | Sash top rail | 651 | 1.5 | 976500 | 142.5 | 1.5 | 213750 | 48000 | 3604500 | 3604500 | 452250 | 452250 | 96000 | 96000
|  | 1 | un | Sash stile | 651 | 1.5 | 976500 |  |  |  | 48000
|  | 1 | un | Sash stile | 651 | 1.5 | 976500 |  |  |  | 48000
|  | 1 | un | Sash bottom rail | 651 | 1.5 | 976500 |  |  |  | 48000
Frame
|  | 1 | un | Window top Jamb | 550.5 | 1.5 | 825750 | 159 | 1.5 | 238500
|  | 1 | un | Window side Jamb | 550.5 | 1.5 | 825750
|  | 1 | un | Window side Jamb | 550.5 | 1.5 | 825750
|  | 1 | un | Casement Sill | 550.5 | 1.5 | 825750

## R-Value
[13 empty] | Metro Glasstech description | outer glass | air space | middle glass | air space | inner glass | u-value | R-Value
1 |  | 2 |  |  | Total R-Value | Galss (Percentage of total) | Frame (Percentage of total) | 0.21053 |  |  | R-Value (Level): 1800X1500 mm frame windows. | Total R-Value |  | mm | mm | mm | mm | mm | m2C/W | W/m2C
Single |  |  | Heith of frame in mm. | Heigth of the cavity | Length of the cavity | f1 | f2 | R-Value Frame (R2) | R-Value glass (R1) |  | R-Value total Window (Rb)
| - | wood | 83 | 500 | 500 | 0.44622 | 0.55378 | 0.21053 | 0.16949 | Single | 0.19 | 0.19 | Single clear | 4 |  |  |  |  | 5.9 | 0.16949
| - | Aluminium | 50 | 500 | 500 | 0.64 | 0.36 | 0.12454 | 0.16949 | Single | 0.15 | 0.15 | Single clear | 4 |  |  |  |  | 5.9 | 0.16949
Double
| - | Aluminium | 50 | 500 | 500 | 0.64 | 0.36 | 0.16996 | 0.37037 | IGU Clear | 0.26 | 0.26 | IGU Clear | 4 | 12 | 4 |  |  | 2.7 | 0.37037
|  |  |  | 500 | 500 | 0.64 | 0.36 | 0.17943 | 0.625 | IGU (Low E #3 & Argon) | 0.33 | 0.33 | IGU (Low E #3 & Argon) | 4 | 12 | 4 |  |  | 1.6 | 0.625
| - | Timber-al | 50 | 500 | 500 | 0.64 | 0.36 | 0.24035 | 0.37037 | IGU Clear | 0.31 | 0.31 | IGU Clear | 4 | 12 | 4 |  |  | 2.7 | 0.37037
|  |  |  | 500 | 500 | 0.64 | 0.36 | 0.27659 | 0.625 | IGU (Low E #3 & Argon) | 0.43 | 0.43 | IGU (Low E #3 & Argon) | 4 | 12 | 4 |  |  | 1.6 | 0.625
| - | PVC-Steel | 110 | 500 | 500 | 0.3136 | 0.6864 | 0.35545 | 0.37037 | IGU Clear | 0.36 | 0.36 | IGU Clear | 4 | 12 | 4 |  |  | 2.7 | 0.37037
|  |  |  | 500 | 500 | 0.3136 | 0.6864 | 0.49558 | 0.625 | IGU (Low E #3 & Argon) | 0.53 | 0.53 | IGU (Low E #3 & Argon) | 4 | 12 | 4 |  |  | 1.6 | 0.625
Triple
| - | PVC-Steel | 110 | 500 | 500 | 0.3136 | 0.6864 | 0.35545 | 0.55556 | triple | N/A | 0.40072 | Triple | 4 | 12 | 4 | 12 | 4 | 1.8 | 0.55556
|  |  |  | 500 | 500 | 0.3136 | 0.6864 | 0.49558 | 0.55556 | triple |  | 0.51295
Note on L21: wellington: Assumption: same R-value as double glazing PVC Steel frame
Note on L22: wellington: Assumption: same R-value as double glazing PVC Steel frame

## TableReport Parameters
Heighth of window | x | metres
Length of window | x | metres
Type of glazing |  | Single
Double
Triple
Type of double glazing |  | with Air filling
with Argon filling
with Low E and Argon filling
Framing | single | Wooden frame
Aluminium frame
| Double | Aluminium frame
Timber-aluminium frame
PVC-Steel frame
| Triple | PVC-Steel frame
Opening |  | Yes
No
Way of Opening |  | Hinge (Awning)
Sliding
N/A

## TableReport Glazing
Type of glazing | Simple Description | Metro Glasstech description | outer glass | air space | middle glass | air space | inner glass | U-value
|  |  | mm | mm | mm | mm | mm | W/m2C
| Single | Single clear | 4 |  |  |  |  | 0.16949
Double
| Triple | Triple | 4 | 12 | 4 | 12 | 4 | 0.55556
Type of double glazing | Simple Description | Metro Glasstech description | outer glass | air space | middle glass | air space | inner glass | R-value
|  |  | mm | mm | mm | mm | mm | W/m2C
| with Air filling | IGU Clear | 4 | 12 | 4 |  |  | 0.37037
| with Argon filling | IGU Argon | 4 | 12 | 4 |  |  | 0.38462
| with Low E and Argon filling | IGU (Low E #3 & Argon) | 4 | 12 | 4 |  |  | 0.625

## TableReport MatGlazing
(per m2 of glazing) | Type of glazing | Single | Double | Double | Double | Triple
| Type of filling | N/A | with Air filling | with Argon filling | with Low E and Argon filling | N/A
Material | unit
Glazing uncoated | kg | 44.5056 | 89.0112 | 89.0112 | 44.5056 | 133.5168
Glazing coated | kg |  |  |  | 44.5056
Aluminium Spacer | kg |  | 1.892 | 1.892 | 1.892 | 3.784
Primary seal | kg |  | 0.013975 | 0.013975 | 0.013975 | 0.02795
Secondary seal | kg |  | 0.70176 | 0.70176 | 0.70176 | 1.4035
Moleculare sieve dessicant | kg |  | 0.8385 | 0.8385 | 0.8385 | 1.677
Argon | kg |  |  | 0.019848 | 0.019848

## TableReport_Framing
1
| Single glas, Timber frame, casement | Amount |  | Unit | Literature
|  | For height (a) | For width (b)
| Hardwood | 7.9765 | 9.8663 | Kg | NZS 3610: 1979
| Paint | 0.00010868 | 0.00023491 | Kg | Timber Windows 2007, BRANZ bulletin, Issue 481
| Single glass, Wooden frame, horizontal sliding | Amount |  | Unit | Literature
|  | For height (a) | For width (b)
| Hardwood | 7.9765 | 9.8663 | Kg | NZS 3610
| Paint | 0.00010868 | 0.00023491 | Kg | Timber Windows 2007, BRANZ bulletin, Issue 481
| Single glass, Wooden frame, fixed | Amount |  | Unit | Literature
|  | For height (a) | For width (b)
| Hardwood | 7.9765 | 9.8663 | Kg | NZS 3610
| Paint | 0.00010868 | 0.00023491 | Kg | Timber Windows 2007, BRANZ bulletin, Issue 481
| Single glas, Aluminium frame, awning | Amount |  | Unit | Literature
|  | For height (a) | For width (b)
| Aluminium | 2.2745 | 2.2745 | Kg | Fairview windows and doors. Awning and Casement windows extrusion profiles.
| Rubber | 0.024352 | 0.024352 | Kg
| Single glass, Aluminium frame, horizontal sliding | Amount |  | Unit | Literature
|  | For height (a) | For width (b)
| Aluminium | 3.4398 | 4.8789 | Kg | Fairview windows and doors. Mainland horizontal windows extrusion profiles.
| Rubber | 0.073056 | 0.073056 | Kg
| Woolpile | 0.0036 | 0.0036 | Kg
| Single glass, Aluminium frame, fixed | Amount |  | Unit | Literature
|  | For height (a) | For width (b)
| Aluminium | 1.5304 | 1.5304 | Kg | Fairview windows and doors. Awning and Casement windows extrusion profiles.
| Rubber | 0.085232 | 0.085232 | Kg
| Double glass, Aluminium frame, awning | Amount |  | Unit | Literature
|  | For height (a) | For width (b)
| Aluminium | 2.5342 | 2.5342 | Kg | Fairview windows and doors. Awning and Casement windows extrusion profiles.
| Rubber | 0.024352 | 0.022752 | Kg
| Double glass, Aluminium frame, horizontal sliding | Amount |  | Unit | Literature
|  | For height (a) | For width (b)
| Aluminium | 6.5918 | 3.9031 | Kg | Fairview windows and doors. Mainland horizontal windows extrusion profiles.
| Rubber | 0.073056 | 0.073056 | Kg
| Woolpile | 0.0036 | 0.0036 | Kg
| Double glass, Aluminium frame, fixed | Amount |  | Unit | Literature
|  | For height (a) | For width (b)
| Aluminium | 2.5342 | 2.5342 | Kg | Fairview windows and doors. Awning and Casement windows extrusion profiles.
| Rubber | 0.085232 | 0.085232 | Kg
| Double glass, Timber-aluminium frame, awning | Amount |  | Unit | Literature
|  | For height (a) | For width (b)
| Aluminium | 3.3626 | 3.3626 | Kg | Fairview windows and doors. Timberview awning window extrusion profiles
| Hardwood | 4.965 | 4.965 | Kg
| Paint | 6.656e-05 | 6.656e-05 | Kg
| Rubber | 0.12176 | 0.12176 | Kg
| Double glass, Timber-aluminium frame, horizontal sliding | Amount |  | Unit | Literature
|  | For height (a) | For width (b)
| Aluminium | 6.5742 | 6.5742 | Kg | Fairview windows and doors. Timberview sliding window extrusion profiles
| Hardwood | 7.0099 | 6.5265 | Kg
| Paint | 0.00011365 | 0.00010858 | Kg
| Rubber | 0.21917 | 0.14002 | Kg
| Woolpile | 0.0036 | 0.0036 | Kg
| Double glass, Timber-aluminium frame, fixed | Amount |  | Unit | Literature
|  | For height (a) | For width (b)
| Aluminium | 12.528 | 1.8322 | Kg | Fairview windows and doors. Timberview awning window extrusion profiles
| Hardwood | 3.3176 | 0.4852 | Kg
| Paint | 2.769e-05 | 4.056e-05 | Kg
| Rubber | 0.085232 | 0.085232 | Kg
| Double glass, PVC-steel frame, awning | Amount |  | Unit | Literature
|  | For height (a) | For width (b)
| PVC | 3.3161 | 3.3161 | Kg | Homerit PVC-U Windows and doors technical literature 2006.
| Steel | 2.3668 | 2.3668 | Kg
| Rubber | 0.29222 | 0.29222 | Kg
| Double glass, PVC-steel frame, horizontal sliding | Amount |  | Unit | Literature
|  | For height (a) | For width (b)
| PVC | 3.933 | 3.933 | Kg | Homerit PVC-U Windows and doors technical literature 2006.
| Steel | 0.6417 | 3.6503 | Kg
| Rubber | 0.14611 | 0.14611 | Kg
| Woolpile | 0.0072 | 0.0072 | Kg
| Double glass, PVC-steel frame, fixed | Amount |  | Unit | Literature
|  | For height (a) | For width (b)
| PVC | 3.3161 | 3.3161 | Kg | Homerit PVC-U Windows and doors technical literature 2006.
| Steel | 2.3668 | 2.3668 | Kg
| Rubber | 0.14611 | 0.14611 | Kg
| Triple, N/A, PVC-steel frame,Yes,Hinge (Awning) | Amount |  | Unit | Literature
|  | For height (a) | For width (b)
| PVC | 4.9742 | 4.9742 | Kg
| Steel | 3.5502 | 3.5502 | Kg
| Rubber | 0.29222 | 0.29222 | Kg
| Triple, N/A, PVC-steel frame,Yes,Sliding | Amount |  | Unit | Literature
|  | For height (a) | For width (b)
| PVC | 5.8995 | 5.8995 | Kg
| Steel | 5.4754 | 5.4754 | Kg
| Rubber | 0.14611 | 0.14611 | Kg
| Woolpile | 0.0072 | 0.0072 | Kg
| Triple, N/A, PVC-steel frame,No,N/A | Amount |  | Unit | Literature
|  | For height (a) | For width (b)
| PVC | 4.9742 | 4.9742 | Kg
| Steel | 3.5502 | 3.5502 | Kg
| Rubber | 0.14611 | 0.14611 | Kg
2
Single glass, Timber frame.
| Method of opening and Material | Quanitity |  | Unit | Literature
|  | For 1m of vertical part | For 1m of horizontal part
Casement
| Hardwood | 7.9765 | 9.8663 | Kg | NZS 3610: 1979
| Paint | 0.00010868 | 0.00023491 | Kg | Timber Windows 2007, BRANZ bulletin, Issue 481.
Horizontal sliding
| Hardwood | 7.9765 | 9.8663 | Kg | NZS 3610: 1979
| Paint | 0.00010868 | 0.00023491 | Kg | Timber Windows 2007, BRANZ bulletin, Issue 481.
Fixed
| Hardwood | 7.9765 | 9.8663 | Kg | NZS 3610: 1979
| Paint | 0.00010868 | 0.00023491 | Kg | Timber Windows 2007, BRANZ bulletin, Issue 481.
R-Value frame (m2.°C/W)
| Timber frame (single glazing) |  |  |  | 0.39
| Method of opening and Material | Quanitity |  | Unit | Literature
|  | For 1m of vertical part | For 1m of horizontal part
Awning
| Aluminium | 2.2745 | 2.2745 | Kg | Fairview windows and doors. Awning and Casement windows extrusion profiles: F003, F021, 8974.
| Rubber | 0.024352 | 0.024352 | Kg
Horizontal sliding
| Aluminium | 3.4398 | 4.8789 | Kg | Fairview windows and doors. Mainland horizontal sliding windows extrusion profiles: F201, X822, F313, F335, N175, F320, F221, N176.
| Rubber | 0.073056 | 0.073056 | Kg
| Woolpile | 0.0036 | 0.0036 | Kg
Fixed
| Aluminium | 1.5304 | 1.5304 | Kg | Fairview windows and doors. Awning and Casement windows extrusion profiles: F003, 8974.
| Rubber | 0.085232 | 0.085232 | Kg
R-Value frame (m2.°C/W)
| Aluminium frame (single glazing) |  |  |  | 0.08
Double glass, Aluminium frame
| Method of opening and Material | Quanitity |  | Unit | Literature
|  | For 1m of vertical part | For 1m of horizontal part
Awning
| Aluminium | 2.5342 | 2.5342 | Kg | Fairview windows and doors. Awning and Casement windows extrusion profiles: F003, Z103, K623.
| Rubber | 0.024352 | 0.022752 | Kg
Horizontal sliding
| Aluminium | 6.5918 | 3.9031 | Kg | Fairview windows and doors. Mainland horizontal sliding windows extrusion profiles: F306, F396, F336, F325, F329.
| Rubber | 0.073056 | 0.073056 | Kg
| Woolpile | 0.0036 | 0.0036 | Kg
Fixed
| Aluminium | 2.5342 | 2.5342 | Kg | Fairview windows and doors. Awning and Casement windows extrusion profiles: F003, Z103.
| Rubber | 0.085232 | 0.085232 | Kg
R-Value frame (m2.°C/W)
| Aluminium frame (double glazing) |  |  |  | 0.08
Double glass, Timber-aluminium frame
| Method of opening and Material | Quanitity |  | Unit | Literature
|  | For 1m of vertical part | For 1m of horizontal part
Awning
| Aluminium | 3.3626 | 3.3626 | Kg | Fairview windows and doors. Timberview awning window extrusion profiles: T202, T221S, T238, T211M.
| Hardwood | 4.965 | 4.965 | Kg
| Paint | 6.656e-05 | 6.656e-05 | Kg
| Rubber | 0.12176 | 0.12176 | Kg
Horizontal sliding
| Aluminium | 6.5742 | 6.5742 | Kg | Fairview windows and doors. Timberview sliding window extrusion profiles: T201, T251, T224S, T238, T471, T401R, T405S, T201, T401, T403S, T224S, T238, T401.
| Hardwood | 7.0099 | 6.5265 | Kg
| Paint | 0.00011365 | 0.00010858 | Kg
| Rubber | 0.21917 | 0.14002 | Kg
| Woolpile | 0.0036 | 0.0036 | Kg
Fixed
| Aluminium | 12.528 | 1.8322 | Kg | Fairview windows and doors. Timberview awning window extrusion profiles: T202, T238.
| Hardwood | 3.3176 | 0.4852 | Kg
| Paint | 2.769e-05 | 4.056e-05 | Kg
| Rubber | 0.085232 | 0.085232 | Kg
R-Value frame (m2.°C/W)
| Aluminium-timber (double glazing) |  |  |  | 0.14
Double glass, PVC-U frame
| Method of opening and Material | Quanitity |  | Unit | Literature
|  | For 1m of vertical part | For 1m of horizontal part
| Awning |  |  |  |  | Double | - | Aluminium | 0.080836
| PVC | 3.3161 | 3.3161 | Kg | Homerit PVC-U Windows and doors technical literature. (2006). Page 15 Tilt and turn window. |  |  |  | 0.073163
| Steel | 2.3668 | 2.3668 | Kg |  |  | + | Timber-al | 0.14012
| Rubber | 0.29222 | 0.29222 | Kg |  |  |  |  | 0.1295
| Horizontal sliding | [5 empty] | - | PVC-Steel | 0.33224
| PVC | 3.933 | 3.933 | Kg | Homerit PVC-U Windows and doors technical literature 2006. Page 18 Tilt and slide window. |  |  |  | 0.3646
| Steel | 0.6417 | 3.6503 | Kg |  | Triple | - | PVC-Steel | 0.33224
| Rubber | 0.14611 | 0.14611 | Kg |  |  |  |  | 0.3646
| Woolpile | 0.0072 | 0.0072 | Kg
Fixed
| PVC | 3.3161 | 3.3161 | Kg | Homerit PVC-U Windows and doors technical literature 2006.
| Steel | 2.3668 | 2.3668 | Kg
| Rubber | 0.14611 | 0.14611 | Kg
R-Value frame (m2.°C/W)
| PVC-U frame (double glazing) |  |  |  | 0.33
Triple, PVC-U frame
| Method of opening and Material | Quanitity |  | Unit | Literature
|  | For 1m of vertical part | For 1m of horizontal part
Awning
| PVC | 4.9742 | 4.9742 | Kg | Assumptions made based on PVC-U double glass windows. Homerit PVC-U Windows and doors technical literature 2006.
| Steel | 3.5502 | 3.5502 | Kg
| Rubber | 0.29222 | 0.29222 | Kg
Horizontal sliding
| PVC | 5.8995 | 5.8995 | Kg | Assumptions made based on PVC-U double glass windows. Homerit PVC-U Windows and doors technical literature 2006.
| Steel | 5.4754 | 5.4754 | Kg
| Rubber | 0.14611 | 0.14611 | Kg
| Woolpile | 0.0072 | 0.0072 | Kg
Fixed
| PVC | 4.9742 | 4.9742 | Kg | Assumptions made based on PVC-U double glass windows. Homerit PVC-U Windows and doors technical literature 2006.
| Steel | 3.5502 | 3.5502 | Kg
| Rubber | 0.14611 | 0.14611 | Kg
R-Value frame (m2.°C/W)
| PVC-U frame (triple glazing). |  |  |  | 0.33
3

## TableReport_Overview
Glass type | Frame material | Method of opening
Single glaze | Timber frame. | Casement
Horizontal sliding
Fixed
| Aluminium frame | Awning
Horizontal sliding
Fixed
Double glaze | Aluminium frame | Awning
Horizontal sliding
Fixed
| Aluminium-timber frame | Awning
Horizontal sliding
Fixed
| PVC-U frame | Awning
Horizontal sliding
Fixed
Triple glaze | PVC-U frame | Awning
Horizontal sliding
Fixed